## Review the Intro Tab
Commercial and Industrial lighting workbook
Energy Smart energy efficiency incentives are available to all commercial Entergy New Orleans customers. This workbook serves as the primary application for interior and exterior lighting energy efficiency projects. The workbook provides an estimate of the energy saved as well as potential Energy Smart incentives, subject to review and approval by the program team. Pre-approval and a pre-installation site inspection are required.
Energy Smart project application package
Before ordering equipment, submit application package to commercialapps@energysmartnola.com. Application package includes: 1. Completed Energy Smart workbook (this workbook). 2. Entergy New Orleans electric bill for primary account at job site location. 3. Cut sheets or manufacturer's specification sheets for all proposed equipment. 4. Detailed project proposal/quote. 5. Photos of existing equipment. 6. W9 for incentive payee.
Workbook data entry
Data entry cell | Cells with a green background (or light gray) are data input cells where required information is needed. Some data entry cells will have drop-down selection lists that limit what data may be entered.
No data entry required cell | Cells colored in dark gray should not be filled in and may be locked to prevent data entry.
Workbook tabs
Intro tab | Contains information about the workbook, requirements for eligible equipment and application package submittal instructions.
Application tab | Provides project application. This tab must be completed before submitting application package to the Energy Smart program. Data entry required.
Signature tab | Contains the Customer Application Agreement and link to program terms and conditions. Customer's electronic signature required.
Prescript lights tab | Provides a space for entering information on prescriptive lighting measures. Data entry required if applying for prescriptive lighting measures.
Custom lights tab | Provides spaces for entering information on custom lighting measures. Data entry required if applying for prescriptive lighting measures.
Controls tab | Provides a space for entering information on lighting control measures. Data entry required if applying for prescriptive lighting control measures.
Fixture tab | Shows a list of all fixtures and lamps eligible for incentives from the Energy Smart program. To use the "Custom lights" tab, applicants must identify the appropriate fixture code matching the existing and proposed lamps/fixtures from this tab. No data entry is required on this tab.
Summary tab | Contains a project-level summary of all measures entered into the workbook. No data entry is required on this tab.
Lighting Equipment Qualifications
LED lighting needs to be listed on the certified product list provided below: LED replacements for downlights - ENERGY STAR® https://www.energystar.gov/productfinder/product/certified-light-fixtures/results. LED replacements for T12/T8/T5 and HID - Design Lights Consortium (DLC) www.designlights.org/search/. LED exit signs shall use 5 watts or less including battery charger when active and must meet state fire marshal codes and be UL rated.
Product of APTIM Environmental & Infrastruction, LLC
Version 4.0 - 2025
Energy Smart is a comprehensive energy efficiency program developed by the New Orleans City Council and administered by Entergy New Orleans, LLC.©2025 Entergy Services, LLC All Rights Reserved.

## Fill in the Application
Project application information
Entergy New Orleans customer information | Project information
Business/organization name | Brief project description
Customer contact name
Legal street address (as shown on W-9)
City
State | Estimated project start date
ZIP code | Estimated project completion date
Phone number | Program type
Contact email address | Project stage
Business/organization classification | Project installation type
Is this a publicly funded organization? | Job site information
Is this customer a Disadvantaged Business Enterprise (DBE)? | Job site business/organization name
Trade ally/contractor information | Job site contact name
Business name | Job site address
Trade ally contact name | City
Address | State
City | ZIP
State | Phone number
ZIP code | Email address
Phone number | Entergy account number
Email address | New account? (last 8 weeks)
Registered trade ally? | Year built
Additional contact information (optional) | Square footage
Business/organization name | Does the customer own or rent/lease the job site location?
Additional contact name | Average electric rate ($/kWh)
Address | Building type
City | Heating and cooling system
State | Water heating system
ZIP code | Incentive payment information
Phone number | Mail incentive check to
Email address | Attention to (optional)
Project role | Make check payable to
Additional information | Federal tax ID number
If Energy Smart has a question, we should contact: | Tax entity
How did you hear about the Energy Smart program?
Product of APTIM Environmental & Infrastruction, LLC
Version 4.0 - 2025
Note on B13: Publicly funded organizations include organizations that are primarily funded by Federal, state or municipal sources. Examples include: Federal, state or municipal organizations/facilities, public schools and universities, museums, public hospitals/clinics, etc.
Note on E27: Input the 'blended' rate of electricity for the given account number, i.e. the total electric utility costs for at least the previous 12 months divided by the total kWh consumption during the same time period. This data is not used to calculate incentives, but allows this application to provide an estimate of the reduction in the customer's energy bills resulting from the implementation of measures contained in the application.

## Place Your Signature
Energy Smart program customer agreement
Under penalty of perjury, I certify that:
I have read and agreed to the provisions set forth herein and to the Terms and Conditions available at: energysmartnola.com/business/terms. I understand that Energy Smart may revise these Terms and Conditions at any time and I will not be notified in the event changes are made. To the best of my knowledge, all statements made on this application are complete, true and correct.
Link to Energy Smart Program Agreement Terms and Conditions
Electronic signature (customer) | Date
Product of APTIM Environmental & Infrastruction, LLC
Version 4.0 - 2025

## Input Prescr. Lighting Measures
Prescriptive lighting measure input
[6 empty] | Existing |  |  |  |  | Proposed | [6 empty] | Totals | 0 | 0 | 0 | 0 | 0 | 0
Line ref. no. | Measure number | Location/measure notes | Interior or exterior? | Prescriptive lighting measure | Unit of measure | Number of existing fixtures | Existing controls | Existing lighting type | Existing lamp wattage | Existing lamps per fixture | Number of proposed fixtures | Proposed lamp wattage | Proposed lamps per fixture | ENERGY STAR or DLC qualified? | Qualifying model number | Material cost per fixture | Total labor cost | Per-unit incentive | Estimated incentive | Energy savings (kWh) | Demand reduction (kW) | Cost savings | Gross measure cost | Net measure cost | Simple payback (years) | (Office Use Only) | Measure Options | Unit of Measure Lookup | Lighting Type Drop Down Options | AOH Pointer | Calc AOH | Detailed Baseline Fixture Lookup | Detailed Baseline Fixture Code | Detailed Fixture Calculation Wattage | IEFE | IEFD | PAF | CF | Detailed Fixture Energy Savings | Detailed Demand Savings | Generalized Fixture Type | Generalized Fixture Baseline Lookup | Generalized Baseline Fixture Code | Generalized Fixture Energy Savings (uses input lamp wattages to determine savings) | Generalized Demand Savings (uses input lamp wattages to determine savings) | Calculated Energy Savings | Calculated Demand Savings | Units Replaced | Fixture Code for ADM
1 | [25 empty] | General | #N/A | #N/A | #N/A | #N/A | #N/A | :: | #N/A | #N/A | #N/A | #N/A | #N/A | #N/A | #N/A | #N/A | 0 | 0:: | #N/A | #N/A | #N/A | #N/A | #N/A | #N/A | #N/A
2 | [25 empty] | General | #N/A | #N/A | #N/A | #N/A | #N/A | :: | #N/A | #N/A | #N/A | #N/A | #N/A | #N/A | #N/A | #N/A | 0 | 0:: | #N/A | #N/A | #N/A | #N/A | #N/A | #N/A | #N/A
3 | [25 empty] | General | #N/A | #N/A | #N/A | #N/A | #N/A | :: | #N/A | #N/A | #N/A | #N/A | #N/A | #N/A | #N/A | #N/A | 0 | 0:: | #N/A | #N/A | #N/A | #N/A | #N/A | #N/A | #N/A
4 | [25 empty] | General | #N/A | #N/A | #N/A | #N/A | #N/A | :: | #N/A | #N/A | #N/A | #N/A | #N/A | #N/A | #N/A | #N/A | 0 | 0:: | #N/A | #N/A | #N/A | #N/A | #N/A | #N/A | #N/A
5 | [25 empty] | General | #N/A | #N/A | #N/A | #N/A | #N/A | :: | #N/A | #N/A | #N/A | #N/A | #N/A | #N/A | #N/A | #N/A | 0 | 0:: | #N/A | #N/A | #N/A | #N/A | #N/A | #N/A | #N/A
6 | [25 empty] | General | #N/A | #N/A | #N/A | #N/A | #N/A | :: | #N/A | #N/A | #N/A | #N/A | #N/A | #N/A | #N/A | #N/A | 0 | 0:: | #N/A | #N/A | #N/A | #N/A | #N/A | #N/A | #N/A
7 | [25 empty] | General | #N/A | #N/A | #N/A | #N/A | #N/A | :: | #N/A | #N/A | #N/A | #N/A | #N/A | #N/A | #N/A | #N/A | 0 | 0:: | #N/A | #N/A | #N/A | #N/A | #N/A | #N/A | #N/A
8 | [25 empty] | General | #N/A | #N/A | #N/A | #N/A | #N/A | :: | #N/A | #N/A | #N/A | #N/A | #N/A | #N/A | #N/A | #N/A | 0 | 0:: | #N/A | #N/A | #N/A | #N/A | #N/A | #N/A | #N/A
9 | [25 empty] | General | #N/A | #N/A | #N/A | #N/A | #N/A | :: | #N/A | #N/A | #N/A | #N/A | #N/A | #N/A | #N/A | #N/A | 0 | 0:: | #N/A | #N/A | #N/A | #N/A | #N/A | #N/A | #N/A
10 | [25 empty] | General | #N/A | #N/A | #N/A | #N/A | #N/A | :: | #N/A | #N/A | #N/A | #N/A | #N/A | #N/A | #N/A | #N/A | 0 | 0:: | #N/A | #N/A | #N/A | #N/A | #N/A | #N/A | #N/A
11 | [25 empty] | General | #N/A | #N/A | #N/A | #N/A | #N/A | :: | #N/A | #N/A | #N/A | #N/A | #N/A | #N/A | #N/A | #N/A | 0 | 0:: | #N/A | #N/A | #N/A | #N/A | #N/A | #N/A | #N/A
12 | [25 empty] | General | #N/A | #N/A | #N/A | #N/A | #N/A | :: | #N/A | #N/A | #N/A | #N/A | #N/A | #N/A | #N/A | #N/A | 0 | 0:: | #N/A | #N/A | #N/A | #N/A | #N/A | #N/A | #N/A
13 | [25 empty] | General | #N/A | #N/A | #N/A | #N/A | #N/A | :: | #N/A | #N/A | #N/A | #N/A | #N/A | #N/A | #N/A | #N/A | 0 | 0:: | #N/A | #N/A | #N/A | #N/A | #N/A | #N/A | #N/A
14 | [25 empty] | General | #N/A | #N/A | #N/A | #N/A | #N/A | :: | #N/A | #N/A | #N/A | #N/A | #N/A | #N/A | #N/A | #N/A | 0 | 0:: | #N/A | #N/A | #N/A | #N/A | #N/A | #N/A | #N/A
15 | [25 empty] | General | #N/A | #N/A | #N/A | #N/A | #N/A | :: | #N/A | #N/A | #N/A | #N/A | #N/A | #N/A | #N/A | #N/A | 0 | 0:: | #N/A | #N/A | #N/A | #N/A | #N/A | #N/A | #N/A
16 | [25 empty] | General | #N/A | #N/A | #N/A | #N/A | #N/A | :: | #N/A | #N/A | #N/A | #N/A | #N/A | #N/A | #N/A | #N/A | 0 | 0:: | #N/A | #N/A | #N/A | #N/A | #N/A | #N/A | #N/A
17 | [25 empty] | General | #N/A | #N/A | #N/A | #N/A | #N/A | :: | #N/A | #N/A | #N/A | #N/A | #N/A | #N/A | #N/A | #N/A | 0 | 0:: | #N/A | #N/A | #N/A | #N/A | #N/A | #N/A | #N/A
18 | [25 empty] | General | #N/A | #N/A | #N/A | #N/A | #N/A | :: | #N/A | #N/A | #N/A | #N/A | #N/A | #N/A | #N/A | #N/A | 0 | 0:: | #N/A | #N/A | #N/A | #N/A | #N/A | #N/A | #N/A
19 | [25 empty] | General | #N/A | #N/A | #N/A | #N/A | #N/A | :: | #N/A | #N/A | #N/A | #N/A | #N/A | #N/A | #N/A | #N/A | 0 | 0:: | #N/A | #N/A | #N/A | #N/A | #N/A | #N/A | #N/A
20 | [25 empty] | General | #N/A | #N/A | #N/A | #N/A | #N/A | :: | #N/A | #N/A | #N/A | #N/A | #N/A | #N/A | #N/A | #N/A | 0 | 0:: | #N/A | #N/A | #N/A | #N/A | #N/A | #N/A | #N/A
21 | [25 empty] | General | #N/A | #N/A | #N/A | #N/A | #N/A | :: | #N/A | #N/A | #N/A | #N/A | #N/A | #N/A | #N/A | #N/A | 0 | 0:: | #N/A | #N/A | #N/A | #N/A | #N/A | #N/A | #N/A
22 | [25 empty] | General | #N/A | #N/A | #N/A | #N/A | #N/A | :: | #N/A | #N/A | #N/A | #N/A | #N/A | #N/A | #N/A | #N/A | 0 | 0:: | #N/A | #N/A | #N/A | #N/A | #N/A | #N/A | #N/A
23 | [25 empty] | General | #N/A | #N/A | #N/A | #N/A | #N/A | :: | #N/A | #N/A | #N/A | #N/A | #N/A | #N/A | #N/A | #N/A | 0 | 0:: | #N/A | #N/A | #N/A | #N/A | #N/A | #N/A | #N/A
24 | [25 empty] | General | #N/A | #N/A | #N/A | #N/A | #N/A | :: | #N/A | #N/A | #N/A | #N/A | #N/A | #N/A | #N/A | #N/A | 0 | 0:: | #N/A | #N/A | #N/A | #N/A | #N/A | #N/A | #N/A
25 | [25 empty] | General | #N/A | #N/A | #N/A | #N/A | #N/A | :: | #N/A | #N/A | #N/A | #N/A | #N/A | #N/A | #N/A | #N/A | 0 | 0:: | #N/A | #N/A | #N/A | #N/A | #N/A | #N/A | #N/A
26 | [25 empty] | General | #N/A | #N/A | #N/A | #N/A | #N/A | :: | #N/A | #N/A | #N/A | #N/A | #N/A | #N/A | #N/A | #N/A | 0 | 0:: | #N/A | #N/A | #N/A | #N/A | #N/A | #N/A | #N/A
27 | [25 empty] | General | #N/A | #N/A | #N/A | #N/A | #N/A | :: | #N/A | #N/A | #N/A | #N/A | #N/A | #N/A | #N/A | #N/A | 0 | 0:: | #N/A | #N/A | #N/A | #N/A | #N/A | #N/A | #N/A
28 | [25 empty] | General | #N/A | #N/A | #N/A | #N/A | #N/A | :: | #N/A | #N/A | #N/A | #N/A | #N/A | #N/A | #N/A | #N/A | 0 | 0:: | #N/A | #N/A | #N/A | #N/A | #N/A | #N/A | #N/A
29 | [25 empty] | General | #N/A | #N/A | #N/A | #N/A | #N/A | :: | #N/A | #N/A | #N/A | #N/A | #N/A | #N/A | #N/A | #N/A | 0 | 0:: | #N/A | #N/A | #N/A | #N/A | #N/A | #N/A | #N/A
30 | [25 empty] | General | #N/A | #N/A | #N/A | #N/A | #N/A | :: | #N/A | #N/A | #N/A | #N/A | #N/A | #N/A | #N/A | #N/A | 0 | 0:: | #N/A | #N/A | #N/A | #N/A | #N/A | #N/A | #N/A
31 | [25 empty] | General | #N/A | #N/A | #N/A | #N/A | #N/A | :: | #N/A | #N/A | #N/A | #N/A | #N/A | #N/A | #N/A | #N/A | 0 | 0:: | #N/A | #N/A | #N/A | #N/A | #N/A | #N/A | #N/A
32 | [25 empty] | General | #N/A | #N/A | #N/A | #N/A | #N/A | :: | #N/A | #N/A | #N/A | #N/A | #N/A | #N/A | #N/A | #N/A | 0 | 0:: | #N/A | #N/A | #N/A | #N/A | #N/A | #N/A | #N/A
33 | [25 empty] | General | #N/A | #N/A | #N/A | #N/A | #N/A | :: | #N/A | #N/A | #N/A | #N/A | #N/A | #N/A | #N/A | #N/A | 0 | 0:: | #N/A | #N/A | #N/A | #N/A | #N/A | #N/A | #N/A
34 | [25 empty] | General | #N/A | #N/A | #N/A | #N/A | #N/A | :: | #N/A | #N/A | #N/A | #N/A | #N/A | #N/A | #N/A | #N/A | 0 | 0:: | #N/A | #N/A | #N/A | #N/A | #N/A | #N/A | #N/A
35 | [25 empty] | General | #N/A | #N/A | #N/A | #N/A | #N/A | :: | #N/A | #N/A | #N/A | #N/A | #N/A | #N/A | #N/A | #N/A | 0 | 0:: | #N/A | #N/A | #N/A | #N/A | #N/A | #N/A | #N/A
36 | [25 empty] | General | #N/A | #N/A | #N/A | #N/A | #N/A | :: | #N/A | #N/A | #N/A | #N/A | #N/A | #N/A | #N/A | #N/A | 0 | 0:: | #N/A | #N/A | #N/A | #N/A | #N/A | #N/A | #N/A
37 | [25 empty] | General | #N/A | #N/A | #N/A | #N/A | #N/A | :: | #N/A | #N/A | #N/A | #N/A | #N/A | #N/A | #N/A | #N/A | 0 | 0:: | #N/A | #N/A | #N/A | #N/A | #N/A | #N/A | #N/A
38 | [25 empty] | General | #N/A | #N/A | #N/A | #N/A | #N/A | :: | #N/A | #N/A | #N/A | #N/A | #N/A | #N/A | #N/A | #N/A | 0 | 0:: | #N/A | #N/A | #N/A | #N/A | #N/A | #N/A | #N/A
39 | [25 empty] | General | #N/A | #N/A | #N/A | #N/A | #N/A | :: | #N/A | #N/A | #N/A | #N/A | #N/A | #N/A | #N/A | #N/A | 0 | 0:: | #N/A | #N/A | #N/A | #N/A | #N/A | #N/A | #N/A
40 | [25 empty] | General | #N/A | #N/A | #N/A | #N/A | #N/A | :: | #N/A | #N/A | #N/A | #N/A | #N/A | #N/A | #N/A | #N/A | 0 | 0:: | #N/A | #N/A | #N/A | #N/A | #N/A | #N/A | #N/A
41 | [25 empty] | General | #N/A | #N/A | #N/A | #N/A | #N/A | :: | #N/A | #N/A | #N/A | #N/A | #N/A | #N/A | #N/A | #N/A | 0 | 0:: | #N/A | #N/A | #N/A | #N/A | #N/A | #N/A | #N/A
42 | [25 empty] | General | #N/A | #N/A | #N/A | #N/A | #N/A | :: | #N/A | #N/A | #N/A | #N/A | #N/A | #N/A | #N/A | #N/A | 0 | 0:: | #N/A | #N/A | #N/A | #N/A | #N/A | #N/A | #N/A
43 | [25 empty] | General | #N/A | #N/A | #N/A | #N/A | #N/A | :: | #N/A | #N/A | #N/A | #N/A | #N/A | #N/A | #N/A | #N/A | 0 | 0:: | #N/A | #N/A | #N/A | #N/A | #N/A | #N/A | #N/A
44 | [25 empty] | General | #N/A | #N/A | #N/A | #N/A | #N/A | :: | #N/A | #N/A | #N/A | #N/A | #N/A | #N/A | #N/A | #N/A | 0 | 0:: | #N/A | #N/A | #N/A | #N/A | #N/A | #N/A | #N/A
45 | [25 empty] | General | #N/A | #N/A | #N/A | #N/A | #N/A | :: | #N/A | #N/A | #N/A | #N/A | #N/A | #N/A | #N/A | #N/A | 0 | 0:: | #N/A | #N/A | #N/A | #N/A | #N/A | #N/A | #N/A
46 | [25 empty] | General | #N/A | #N/A | #N/A | #N/A | #N/A | :: | #N/A | #N/A | #N/A | #N/A | #N/A | #N/A | #N/A | #N/A | 0 | 0:: | #N/A | #N/A | #N/A | #N/A | #N/A | #N/A | #N/A
47 | [25 empty] | General | #N/A | #N/A | #N/A | #N/A | #N/A | :: | #N/A | #N/A | #N/A | #N/A | #N/A | #N/A | #N/A | #N/A | 0 | 0:: | #N/A | #N/A | #N/A | #N/A | #N/A | #N/A | #N/A
48 | [25 empty] | General | #N/A | #N/A | #N/A | #N/A | #N/A | :: | #N/A | #N/A | #N/A | #N/A | #N/A | #N/A | #N/A | #N/A | 0 | 0:: | #N/A | #N/A | #N/A | #N/A | #N/A | #N/A | #N/A
49 | [25 empty] | General | #N/A | #N/A | #N/A | #N/A | #N/A | :: | #N/A | #N/A | #N/A | #N/A | #N/A | #N/A | #N/A | #N/A | 0 | 0:: | #N/A | #N/A | #N/A | #N/A | #N/A | #N/A | #N/A
50 | [25 empty] | General | #N/A | #N/A | #N/A | #N/A | #N/A | :: | #N/A | #N/A | #N/A | #N/A | #N/A | #N/A | #N/A | #N/A | 0 | 0:: | #N/A | #N/A | #N/A | #N/A | #N/A | #N/A | #N/A
51 | [25 empty] | General | #N/A | #N/A | #N/A | #N/A | #N/A | :: | #N/A | #N/A | #N/A | #N/A | #N/A | #N/A | #N/A | #N/A | 0 | 0:: | #N/A | #N/A | #N/A | #N/A | #N/A | #N/A | #N/A
52 | [25 empty] | General | #N/A | #N/A | #N/A | #N/A | #N/A | :: | #N/A | #N/A | #N/A | #N/A | #N/A | #N/A | #N/A | #N/A | 0 | 0:: | #N/A | #N/A | #N/A | #N/A | #N/A | #N/A | #N/A
53 | [25 empty] | General | #N/A | #N/A | #N/A | #N/A | #N/A | :: | #N/A | #N/A | #N/A | #N/A | #N/A | #N/A | #N/A | #N/A | 0 | 0:: | #N/A | #N/A | #N/A | #N/A | #N/A | #N/A | #N/A
54 | [25 empty] | General | #N/A | #N/A | #N/A | #N/A | #N/A | :: | #N/A | #N/A | #N/A | #N/A | #N/A | #N/A | #N/A | #N/A | 0 | 0:: | #N/A | #N/A | #N/A | #N/A | #N/A | #N/A | #N/A
55 | [25 empty] | General | #N/A | #N/A | #N/A | #N/A | #N/A | :: | #N/A | #N/A | #N/A | #N/A | #N/A | #N/A | #N/A | #N/A | 0 | 0:: | #N/A | #N/A | #N/A | #N/A | #N/A | #N/A | #N/A
56 | [25 empty] | General | #N/A | #N/A | #N/A | #N/A | #N/A | :: | #N/A | #N/A | #N/A | #N/A | #N/A | #N/A | #N/A | #N/A | 0 | 0:: | #N/A | #N/A | #N/A | #N/A | #N/A | #N/A | #N/A
57 | [25 empty] | General | #N/A | #N/A | #N/A | #N/A | #N/A | :: | #N/A | #N/A | #N/A | #N/A | #N/A | #N/A | #N/A | #N/A | 0 | 0:: | #N/A | #N/A | #N/A | #N/A | #N/A | #N/A | #N/A
58 | [25 empty] | General | #N/A | #N/A | #N/A | #N/A | #N/A | :: | #N/A | #N/A | #N/A | #N/A | #N/A | #N/A | #N/A | #N/A | 0 | 0:: | #N/A | #N/A | #N/A | #N/A | #N/A | #N/A | #N/A
59 | [25 empty] | General | #N/A | #N/A | #N/A | #N/A | #N/A | :: | #N/A | #N/A | #N/A | #N/A | #N/A | #N/A | #N/A | #N/A | 0 | 0:: | #N/A | #N/A | #N/A | #N/A | #N/A | #N/A | #N/A
60 | [25 empty] | General | #N/A | #N/A | #N/A | #N/A | #N/A | :: | #N/A | #N/A | #N/A | #N/A | #N/A | #N/A | #N/A | #N/A | 0 | 0:: | #N/A | #N/A | #N/A | #N/A | #N/A | #N/A | #N/A
61 | [25 empty] | General | #N/A | #N/A | #N/A | #N/A | #N/A | :: | #N/A | #N/A | #N/A | #N/A | #N/A | #N/A | #N/A | #N/A | 0 | 0:: | #N/A | #N/A | #N/A | #N/A | #N/A | #N/A | #N/A
62 | [25 empty] | General | #N/A | #N/A | #N/A | #N/A | #N/A | :: | #N/A | #N/A | #N/A | #N/A | #N/A | #N/A | #N/A | #N/A | 0 | 0:: | #N/A | #N/A | #N/A | #N/A | #N/A | #N/A | #N/A
63 | [25 empty] | General | #N/A | #N/A | #N/A | #N/A | #N/A | :: | #N/A | #N/A | #N/A | #N/A | #N/A | #N/A | #N/A | #N/A | 0 | 0:: | #N/A | #N/A | #N/A | #N/A | #N/A | #N/A | #N/A
64 | [25 empty] | General | #N/A | #N/A | #N/A | #N/A | #N/A | :: | #N/A | #N/A | #N/A | #N/A | #N/A | #N/A | #N/A | #N/A | 0 | 0:: | #N/A | #N/A | #N/A | #N/A | #N/A | #N/A | #N/A
65 | [25 empty] | General | #N/A | #N/A | #N/A | #N/A | #N/A | :: | #N/A | #N/A | #N/A | #N/A | #N/A | #N/A | #N/A | #N/A | 0 | 0:: | #N/A | #N/A | #N/A | #N/A | #N/A | #N/A | #N/A
66 | [25 empty] | General | #N/A | #N/A | #N/A | #N/A | #N/A | :: | #N/A | #N/A | #N/A | #N/A | #N/A | #N/A | #N/A | #N/A | 0 | 0:: | #N/A | #N/A | #N/A | #N/A | #N/A | #N/A | #N/A
67 | [25 empty] | General | #N/A | #N/A | #N/A | #N/A | #N/A | :: | #N/A | #N/A | #N/A | #N/A | #N/A | #N/A | #N/A | #N/A | 0 | 0:: | #N/A | #N/A | #N/A | #N/A | #N/A | #N/A | #N/A
68 | [25 empty] | General | #N/A | #N/A | #N/A | #N/A | #N/A | :: | #N/A | #N/A | #N/A | #N/A | #N/A | #N/A | #N/A | #N/A | 0 | 0:: | #N/A | #N/A | #N/A | #N/A | #N/A | #N/A | #N/A
69 | [25 empty] | General | #N/A | #N/A | #N/A | #N/A | #N/A | :: | #N/A | #N/A | #N/A | #N/A | #N/A | #N/A | #N/A | #N/A | 0 | 0:: | #N/A | #N/A | #N/A | #N/A | #N/A | #N/A | #N/A
70 | [25 empty] | General | #N/A | #N/A | #N/A | #N/A | #N/A | :: | #N/A | #N/A | #N/A | #N/A | #N/A | #N/A | #N/A | #N/A | 0 | 0:: | #N/A | #N/A | #N/A | #N/A | #N/A | #N/A | #N/A
71 | [25 empty] | General | #N/A | #N/A | #N/A | #N/A | #N/A | :: | #N/A | #N/A | #N/A | #N/A | #N/A | #N/A | #N/A | #N/A | 0 | 0:: | #N/A | #N/A | #N/A | #N/A | #N/A | #N/A | #N/A
72 | [25 empty] | General | #N/A | #N/A | #N/A | #N/A | #N/A | :: | #N/A | #N/A | #N/A | #N/A | #N/A | #N/A | #N/A | #N/A | 0 | 0:: | #N/A | #N/A | #N/A | #N/A | #N/A | #N/A | #N/A
73 | [25 empty] | General | #N/A | #N/A | #N/A | #N/A | #N/A | :: | #N/A | #N/A | #N/A | #N/A | #N/A | #N/A | #N/A | #N/A | 0 | 0:: | #N/A | #N/A | #N/A | #N/A | #N/A | #N/A | #N/A
74 | [25 empty] | General | #N/A | #N/A | #N/A | #N/A | #N/A | :: | #N/A | #N/A | #N/A | #N/A | #N/A | #N/A | #N/A | #N/A | 0 | 0:: | #N/A | #N/A | #N/A | #N/A | #N/A | #N/A | #N/A
75 | [25 empty] | General | #N/A | #N/A | #N/A | #N/A | #N/A | :: | #N/A | #N/A | #N/A | #N/A | #N/A | #N/A | #N/A | #N/A | 0 | 0:: | #N/A | #N/A | #N/A | #N/A | #N/A | #N/A | #N/A
76 | [25 empty] | General | #N/A | #N/A | #N/A | #N/A | #N/A | :: | #N/A | #N/A | #N/A | #N/A | #N/A | #N/A | #N/A | #N/A | 0 | 0:: | #N/A | #N/A | #N/A | #N/A | #N/A | #N/A | #N/A
77 | [25 empty] | General | #N/A | #N/A | #N/A | #N/A | #N/A | :: | #N/A | #N/A | #N/A | #N/A | #N/A | #N/A | #N/A | #N/A | 0 | 0:: | #N/A | #N/A | #N/A | #N/A | #N/A | #N/A | #N/A
78 | [25 empty] | General | #N/A | #N/A | #N/A | #N/A | #N/A | :: | #N/A | #N/A | #N/A | #N/A | #N/A | #N/A | #N/A | #N/A | 0 | 0:: | #N/A | #N/A | #N/A | #N/A | #N/A | #N/A | #N/A
79 | [25 empty] | General | #N/A | #N/A | #N/A | #N/A | #N/A | :: | #N/A | #N/A | #N/A | #N/A | #N/A | #N/A | #N/A | #N/A | 0 | 0:: | #N/A | #N/A | #N/A | #N/A | #N/A | #N/A | #N/A
80 | [25 empty] | General | #N/A | #N/A | #N/A | #N/A | #N/A | :: | #N/A | #N/A | #N/A | #N/A | #N/A | #N/A | #N/A | #N/A | 0 | 0:: | #N/A | #N/A | #N/A | #N/A | #N/A | #N/A | #N/A
81 | [25 empty] | General | #N/A | #N/A | #N/A | #N/A | #N/A | :: | #N/A | #N/A | #N/A | #N/A | #N/A | #N/A | #N/A | #N/A | 0 | 0:: | #N/A | #N/A | #N/A | #N/A | #N/A | #N/A | #N/A
82 | [25 empty] | General | #N/A | #N/A | #N/A | #N/A | #N/A | :: | #N/A | #N/A | #N/A | #N/A | #N/A | #N/A | #N/A | #N/A | 0 | 0:: | #N/A | #N/A | #N/A | #N/A | #N/A | #N/A | #N/A
83 | [25 empty] | General | #N/A | #N/A | #N/A | #N/A | #N/A | :: | #N/A | #N/A | #N/A | #N/A | #N/A | #N/A | #N/A | #N/A | 0 | 0:: | #N/A | #N/A | #N/A | #N/A | #N/A | #N/A | #N/A
84 | [25 empty] | General | #N/A | #N/A | #N/A | #N/A | #N/A | :: | #N/A | #N/A | #N/A | #N/A | #N/A | #N/A | #N/A | #N/A | 0 | 0:: | #N/A | #N/A | #N/A | #N/A | #N/A | #N/A | #N/A
85 | [25 empty] | General | #N/A | #N/A | #N/A | #N/A | #N/A | :: | #N/A | #N/A | #N/A | #N/A | #N/A | #N/A | #N/A | #N/A | 0 | 0:: | #N/A | #N/A | #N/A | #N/A | #N/A | #N/A | #N/A
86 | [25 empty] | General | #N/A | #N/A | #N/A | #N/A | #N/A | :: | #N/A | #N/A | #N/A | #N/A | #N/A | #N/A | #N/A | #N/A | 0 | 0:: | #N/A | #N/A | #N/A | #N/A | #N/A | #N/A | #N/A
87 | [25 empty] | General | #N/A | #N/A | #N/A | #N/A | #N/A | :: | #N/A | #N/A | #N/A | #N/A | #N/A | #N/A | #N/A | #N/A | 0 | 0:: | #N/A | #N/A | #N/A | #N/A | #N/A | #N/A | #N/A
88 | [25 empty] | General | #N/A | #N/A | #N/A | #N/A | #N/A | :: | #N/A | #N/A | #N/A | #N/A | #N/A | #N/A | #N/A | #N/A | 0 | 0:: | #N/A | #N/A | #N/A | #N/A | #N/A | #N/A | #N/A
89 | [25 empty] | General | #N/A | #N/A | #N/A | #N/A | #N/A | :: | #N/A | #N/A | #N/A | #N/A | #N/A | #N/A | #N/A | #N/A | 0 | 0:: | #N/A | #N/A | #N/A | #N/A | #N/A | #N/A | #N/A
90 | [25 empty] | General | #N/A | #N/A | #N/A | #N/A | #N/A | :: | #N/A | #N/A | #N/A | #N/A | #N/A | #N/A | #N/A | #N/A | 0 | 0:: | #N/A | #N/A | #N/A | #N/A | #N/A | #N/A | #N/A
91 | [25 empty] | General | #N/A | #N/A | #N/A | #N/A | #N/A | :: | #N/A | #N/A | #N/A | #N/A | #N/A | #N/A | #N/A | #N/A | 0 | 0:: | #N/A | #N/A | #N/A | #N/A | #N/A | #N/A | #N/A
92 | [25 empty] | General | #N/A | #N/A | #N/A | #N/A | #N/A | :: | #N/A | #N/A | #N/A | #N/A | #N/A | #N/A | #N/A | #N/A | 0 | 0:: | #N/A | #N/A | #N/A | #N/A | #N/A | #N/A | #N/A
93 | [25 empty] | General | #N/A | #N/A | #N/A | #N/A | #N/A | :: | #N/A | #N/A | #N/A | #N/A | #N/A | #N/A | #N/A | #N/A | 0 | 0:: | #N/A | #N/A | #N/A | #N/A | #N/A | #N/A | #N/A
94 | [25 empty] | General | #N/A | #N/A | #N/A | #N/A | #N/A | :: | #N/A | #N/A | #N/A | #N/A | #N/A | #N/A | #N/A | #N/A | 0 | 0:: | #N/A | #N/A | #N/A | #N/A | #N/A | #N/A | #N/A
95 | [25 empty] | General | #N/A | #N/A | #N/A | #N/A | #N/A | :: | #N/A | #N/A | #N/A | #N/A | #N/A | #N/A | #N/A | #N/A | 0 | 0:: | #N/A | #N/A | #N/A | #N/A | #N/A | #N/A | #N/A
96 | [25 empty] | General | #N/A | #N/A | #N/A | #N/A | #N/A | :: | #N/A | #N/A | #N/A | #N/A | #N/A | #N/A | #N/A | #N/A | 0 | 0:: | #N/A | #N/A | #N/A | #N/A | #N/A | #N/A | #N/A
97 | [25 empty] | General | #N/A | #N/A | #N/A | #N/A | #N/A | :: | #N/A | #N/A | #N/A | #N/A | #N/A | #N/A | #N/A | #N/A | 0 | 0:: | #N/A | #N/A | #N/A | #N/A | #N/A | #N/A | #N/A
98 | [25 empty] | General | #N/A | #N/A | #N/A | #N/A | #N/A | :: | #N/A | #N/A | #N/A | #N/A | #N/A | #N/A | #N/A | #N/A | 0 | 0:: | #N/A | #N/A | #N/A | #N/A | #N/A | #N/A | #N/A
99 | [25 empty] | General | #N/A | #N/A | #N/A | #N/A | #N/A | :: | #N/A | #N/A | #N/A | #N/A | #N/A | #N/A | #N/A | #N/A | 0 | 0:: | #N/A | #N/A | #N/A | #N/A | #N/A | #N/A | #N/A
100 | [25 empty] | General | #N/A | #N/A | #N/A | #N/A | #N/A | :: | #N/A | #N/A | #N/A | #N/A | #N/A | #N/A | #N/A | #N/A | 0 | 0:: | #N/A | #N/A | #N/A | #N/A | #N/A | #N/A | #N/A
101 | [25 empty] | General | #N/A | #N/A | #N/A | #N/A | #N/A | :: | #N/A | #N/A | #N/A | #N/A | #N/A | #N/A | #N/A | #N/A | 0 | 0:: | #N/A | #N/A | #N/A | #N/A | #N/A | #N/A | #N/A
102 | [25 empty] | General | #N/A | #N/A | #N/A | #N/A | #N/A | :: | #N/A | #N/A | #N/A | #N/A | #N/A | #N/A | #N/A | #N/A | 0 | 0:: | #N/A | #N/A | #N/A | #N/A | #N/A | #N/A | #N/A
103 | [25 empty] | General | #N/A | #N/A | #N/A | #N/A | #N/A | :: | #N/A | #N/A | #N/A | #N/A | #N/A | #N/A | #N/A | #N/A | 0 | 0:: | #N/A | #N/A | #N/A | #N/A | #N/A | #N/A | #N/A
104 | [25 empty] | General | #N/A | #N/A | #N/A | #N/A | #N/A | :: | #N/A | #N/A | #N/A | #N/A | #N/A | #N/A | #N/A | #N/A | 0 | 0:: | #N/A | #N/A | #N/A | #N/A | #N/A | #N/A | #N/A
105 | [25 empty] | General | #N/A | #N/A | #N/A | #N/A | #N/A | :: | #N/A | #N/A | #N/A | #N/A | #N/A | #N/A | #N/A | #N/A | 0 | 0:: | #N/A | #N/A | #N/A | #N/A | #N/A | #N/A | #N/A
106 | [25 empty] | General | #N/A | #N/A | #N/A | #N/A | #N/A | :: | #N/A | #N/A | #N/A | #N/A | #N/A | #N/A | #N/A | #N/A | 0 | 0:: | #N/A | #N/A | #N/A | #N/A | #N/A | #N/A | #N/A
107 | [25 empty] | General | #N/A | #N/A | #N/A | #N/A | #N/A | :: | #N/A | #N/A | #N/A | #N/A | #N/A | #N/A | #N/A | #N/A | 0 | 0:: | #N/A | #N/A | #N/A | #N/A | #N/A | #N/A | #N/A
108 | [25 empty] | General | #N/A | #N/A | #N/A | #N/A | #N/A | :: | #N/A | #N/A | #N/A | #N/A | #N/A | #N/A | #N/A | #N/A | 0 | 0:: | #N/A | #N/A | #N/A | #N/A | #N/A | #N/A | #N/A
109 | [25 empty] | General | #N/A | #N/A | #N/A | #N/A | #N/A | :: | #N/A | #N/A | #N/A | #N/A | #N/A | #N/A | #N/A | #N/A | 0 | 0:: | #N/A | #N/A | #N/A | #N/A | #N/A | #N/A | #N/A
110 | [25 empty] | General | #N/A | #N/A | #N/A | #N/A | #N/A | :: | #N/A | #N/A | #N/A | #N/A | #N/A | #N/A | #N/A | #N/A | 0 | 0:: | #N/A | #N/A | #N/A | #N/A | #N/A | #N/A | #N/A
111 | [25 empty] | General | #N/A | #N/A | #N/A | #N/A | #N/A | :: | #N/A | #N/A | #N/A | #N/A | #N/A | #N/A | #N/A | #N/A | 0 | 0:: | #N/A | #N/A | #N/A | #N/A | #N/A | #N/A | #N/A
112 | [25 empty] | General | #N/A | #N/A | #N/A | #N/A | #N/A | :: | #N/A | #N/A | #N/A | #N/A | #N/A | #N/A | #N/A | #N/A | 0 | 0:: | #N/A | #N/A | #N/A | #N/A | #N/A | #N/A | #N/A
113 | [25 empty] | General | #N/A | #N/A | #N/A | #N/A | #N/A | :: | #N/A | #N/A | #N/A | #N/A | #N/A | #N/A | #N/A | #N/A | 0 | 0:: | #N/A | #N/A | #N/A | #N/A | #N/A | #N/A | #N/A
114 | [25 empty] | General | #N/A | #N/A | #N/A | #N/A | #N/A | :: | #N/A | #N/A | #N/A | #N/A | #N/A | #N/A | #N/A | #N/A | 0 | 0:: | #N/A | #N/A | #N/A | #N/A | #N/A | #N/A | #N/A
115 | [25 empty] | General | #N/A | #N/A | #N/A | #N/A | #N/A | :: | #N/A | #N/A | #N/A | #N/A | #N/A | #N/A | #N/A | #N/A | 0 | 0:: | #N/A | #N/A | #N/A | #N/A | #N/A | #N/A | #N/A
116 | [25 empty] | General | #N/A | #N/A | #N/A | #N/A | #N/A | :: | #N/A | #N/A | #N/A | #N/A | #N/A | #N/A | #N/A | #N/A | 0 | 0:: | #N/A | #N/A | #N/A | #N/A | #N/A | #N/A | #N/A
117 | [25 empty] | General | #N/A | #N/A | #N/A | #N/A | #N/A | :: | #N/A | #N/A | #N/A | #N/A | #N/A | #N/A | #N/A | #N/A | 0 | 0:: | #N/A | #N/A | #N/A | #N/A | #N/A | #N/A | #N/A
118 | [25 empty] | General | #N/A | #N/A | #N/A | #N/A | #N/A | :: | #N/A | #N/A | #N/A | #N/A | #N/A | #N/A | #N/A | #N/A | 0 | 0:: | #N/A | #N/A | #N/A | #N/A | #N/A | #N/A | #N/A
119 | [25 empty] | General | #N/A | #N/A | #N/A | #N/A | #N/A | :: | #N/A | #N/A | #N/A | #N/A | #N/A | #N/A | #N/A | #N/A | 0 | 0:: | #N/A | #N/A | #N/A | #N/A | #N/A | #N/A | #N/A
120 | [25 empty] | General | #N/A | #N/A | #N/A | #N/A | #N/A | :: | #N/A | #N/A | #N/A | #N/A | #N/A | #N/A | #N/A | #N/A | 0 | 0:: | #N/A | #N/A | #N/A | #N/A | #N/A | #N/A | #N/A
121 | [25 empty] | General | #N/A | #N/A | #N/A | #N/A | #N/A | :: | #N/A | #N/A | #N/A | #N/A | #N/A | #N/A | #N/A | #N/A | 0 | 0:: | #N/A | #N/A | #N/A | #N/A | #N/A | #N/A | #N/A
122 | [25 empty] | General | #N/A | #N/A | #N/A | #N/A | #N/A | :: | #N/A | #N/A | #N/A | #N/A | #N/A | #N/A | #N/A | #N/A | 0 | 0:: | #N/A | #N/A | #N/A | #N/A | #N/A | #N/A | #N/A
123 | [25 empty] | General | #N/A | #N/A | #N/A | #N/A | #N/A | :: | #N/A | #N/A | #N/A | #N/A | #N/A | #N/A | #N/A | #N/A | 0 | 0:: | #N/A | #N/A | #N/A | #N/A | #N/A | #N/A | #N/A
124 | [25 empty] | General | #N/A | #N/A | #N/A | #N/A | #N/A | :: | #N/A | #N/A | #N/A | #N/A | #N/A | #N/A | #N/A | #N/A | 0 | 0:: | #N/A | #N/A | #N/A | #N/A | #N/A | #N/A | #N/A
125 | [25 empty] | General | #N/A | #N/A | #N/A | #N/A | #N/A | :: | #N/A | #N/A | #N/A | #N/A | #N/A | #N/A | #N/A | #N/A | 0 | 0:: | #N/A | #N/A | #N/A | #N/A | #N/A | #N/A | #N/A
126 | [25 empty] | General | #N/A | #N/A | #N/A | #N/A | #N/A | :: | #N/A | #N/A | #N/A | #N/A | #N/A | #N/A | #N/A | #N/A | 0 | 0:: | #N/A | #N/A | #N/A | #N/A | #N/A | #N/A | #N/A
127 | [25 empty] | General | #N/A | #N/A | #N/A | #N/A | #N/A | :: | #N/A | #N/A | #N/A | #N/A | #N/A | #N/A | #N/A | #N/A | 0 | 0:: | #N/A | #N/A | #N/A | #N/A | #N/A | #N/A | #N/A
128 | [25 empty] | General | #N/A | #N/A | #N/A | #N/A | #N/A | :: | #N/A | #N/A | #N/A | #N/A | #N/A | #N/A | #N/A | #N/A | 0 | 0:: | #N/A | #N/A | #N/A | #N/A | #N/A | #N/A | #N/A
129 | [25 empty] | General | #N/A | #N/A | #N/A | #N/A | #N/A | :: | #N/A | #N/A | #N/A | #N/A | #N/A | #N/A | #N/A | #N/A | 0 | 0:: | #N/A | #N/A | #N/A | #N/A | #N/A | #N/A | #N/A
130 | [25 empty] | General | #N/A | #N/A | #N/A | #N/A | #N/A | :: | #N/A | #N/A | #N/A | #N/A | #N/A | #N/A | #N/A | #N/A | 0 | 0:: | #N/A | #N/A | #N/A | #N/A | #N/A | #N/A | #N/A
131 | [25 empty] | General | #N/A | #N/A | #N/A | #N/A | #N/A | :: | #N/A | #N/A | #N/A | #N/A | #N/A | #N/A | #N/A | #N/A | 0 | 0:: | #N/A | #N/A | #N/A | #N/A | #N/A | #N/A | #N/A
132 | [25 empty] | General | #N/A | #N/A | #N/A | #N/A | #N/A | :: | #N/A | #N/A | #N/A | #N/A | #N/A | #N/A | #N/A | #N/A | 0 | 0:: | #N/A | #N/A | #N/A | #N/A | #N/A | #N/A | #N/A
133 | [25 empty] | General | #N/A | #N/A | #N/A | #N/A | #N/A | :: | #N/A | #N/A | #N/A | #N/A | #N/A | #N/A | #N/A | #N/A | 0 | 0:: | #N/A | #N/A | #N/A | #N/A | #N/A | #N/A | #N/A
134 | [25 empty] | General | #N/A | #N/A | #N/A | #N/A | #N/A | :: | #N/A | #N/A | #N/A | #N/A | #N/A | #N/A | #N/A | #N/A | 0 | 0:: | #N/A | #N/A | #N/A | #N/A | #N/A | #N/A | #N/A
135 | [25 empty] | General | #N/A | #N/A | #N/A | #N/A | #N/A | :: | #N/A | #N/A | #N/A | #N/A | #N/A | #N/A | #N/A | #N/A | 0 | 0:: | #N/A | #N/A | #N/A | #N/A | #N/A | #N/A | #N/A
136 | [25 empty] | General | #N/A | #N/A | #N/A | #N/A | #N/A | :: | #N/A | #N/A | #N/A | #N/A | #N/A | #N/A | #N/A | #N/A | 0 | 0:: | #N/A | #N/A | #N/A | #N/A | #N/A | #N/A | #N/A
137 | [25 empty] | General | #N/A | #N/A | #N/A | #N/A | #N/A | :: | #N/A | #N/A | #N/A | #N/A | #N/A | #N/A | #N/A | #N/A | 0 | 0:: | #N/A | #N/A | #N/A | #N/A | #N/A | #N/A | #N/A
138 | [25 empty] | General | #N/A | #N/A | #N/A | #N/A | #N/A | :: | #N/A | #N/A | #N/A | #N/A | #N/A | #N/A | #N/A | #N/A | 0 | 0:: | #N/A | #N/A | #N/A | #N/A | #N/A | #N/A | #N/A
139 | [25 empty] | General | #N/A | #N/A | #N/A | #N/A | #N/A | :: | #N/A | #N/A | #N/A | #N/A | #N/A | #N/A | #N/A | #N/A | 0 | 0:: | #N/A | #N/A | #N/A | #N/A | #N/A | #N/A | #N/A
140 | [25 empty] | General | #N/A | #N/A | #N/A | #N/A | #N/A | :: | #N/A | #N/A | #N/A | #N/A | #N/A | #N/A | #N/A | #N/A | 0 | 0:: | #N/A | #N/A | #N/A | #N/A | #N/A | #N/A | #N/A
141 | [25 empty] | General | #N/A | #N/A | #N/A | #N/A | #N/A | :: | #N/A | #N/A | #N/A | #N/A | #N/A | #N/A | #N/A | #N/A | 0 | 0:: | #N/A | #N/A | #N/A | #N/A | #N/A | #N/A | #N/A
142 | [25 empty] | General | #N/A | #N/A | #N/A | #N/A | #N/A | :: | #N/A | #N/A | #N/A | #N/A | #N/A | #N/A | #N/A | #N/A | 0 | 0:: | #N/A | #N/A | #N/A | #N/A | #N/A | #N/A | #N/A
143 | [25 empty] | General | #N/A | #N/A | #N/A | #N/A | #N/A | :: | #N/A | #N/A | #N/A | #N/A | #N/A | #N/A | #N/A | #N/A | 0 | 0:: | #N/A | #N/A | #N/A | #N/A | #N/A | #N/A | #N/A
144 | [25 empty] | General | #N/A | #N/A | #N/A | #N/A | #N/A | :: | #N/A | #N/A | #N/A | #N/A | #N/A | #N/A | #N/A | #N/A | 0 | 0:: | #N/A | #N/A | #N/A | #N/A | #N/A | #N/A | #N/A
145 | [25 empty] | General | #N/A | #N/A | #N/A | #N/A | #N/A | :: | #N/A | #N/A | #N/A | #N/A | #N/A | #N/A | #N/A | #N/A | 0 | 0:: | #N/A | #N/A | #N/A | #N/A | #N/A | #N/A | #N/A
146 | [25 empty] | General | #N/A | #N/A | #N/A | #N/A | #N/A | :: | #N/A | #N/A | #N/A | #N/A | #N/A | #N/A | #N/A | #N/A | 0 | 0:: | #N/A | #N/A | #N/A | #N/A | #N/A | #N/A | #N/A
147 | [25 empty] | General | #N/A | #N/A | #N/A | #N/A | #N/A | :: | #N/A | #N/A | #N/A | #N/A | #N/A | #N/A | #N/A | #N/A | 0 | 0:: | #N/A | #N/A | #N/A | #N/A | #N/A | #N/A | #N/A
148 | [25 empty] | General | #N/A | #N/A | #N/A | #N/A | #N/A | :: | #N/A | #N/A | #N/A | #N/A | #N/A | #N/A | #N/A | #N/A | 0 | 0:: | #N/A | #N/A | #N/A | #N/A | #N/A | #N/A | #N/A
149 | [25 empty] | General | #N/A | #N/A | #N/A | #N/A | #N/A | :: | #N/A | #N/A | #N/A | #N/A | #N/A | #N/A | #N/A | #N/A | 0 | 0:: | #N/A | #N/A | #N/A | #N/A | #N/A | #N/A | #N/A
150 | [25 empty] | General | #N/A | #N/A | #N/A | #N/A | #N/A | :: | #N/A | #N/A | #N/A | #N/A | #N/A | #N/A | #N/A | #N/A | 0 | 0:: | #N/A | #N/A | #N/A | #N/A | #N/A | #N/A | #N/A
151 | [25 empty] | General | #N/A | #N/A | #N/A | #N/A | #N/A | :: | #N/A | #N/A | #N/A | #N/A | #N/A | #N/A | #N/A | #N/A | 0 | 0:: | #N/A | #N/A | #N/A | #N/A | #N/A | #N/A | #N/A
152 | [25 empty] | General | #N/A | #N/A | #N/A | #N/A | #N/A | :: | #N/A | #N/A | #N/A | #N/A | #N/A | #N/A | #N/A | #N/A | 0 | 0:: | #N/A | #N/A | #N/A | #N/A | #N/A | #N/A | #N/A
153 | [25 empty] | General | #N/A | #N/A | #N/A | #N/A | #N/A | :: | #N/A | #N/A | #N/A | #N/A | #N/A | #N/A | #N/A | #N/A | 0 | 0:: | #N/A | #N/A | #N/A | #N/A | #N/A | #N/A | #N/A
154 | [25 empty] | General | #N/A | #N/A | #N/A | #N/A | #N/A | :: | #N/A | #N/A | #N/A | #N/A | #N/A | #N/A | #N/A | #N/A | 0 | 0:: | #N/A | #N/A | #N/A | #N/A | #N/A | #N/A | #N/A
155 | [25 empty] | General | #N/A | #N/A | #N/A | #N/A | #N/A | :: | #N/A | #N/A | #N/A | #N/A | #N/A | #N/A | #N/A | #N/A | 0 | 0:: | #N/A | #N/A | #N/A | #N/A | #N/A | #N/A | #N/A
156 | [25 empty] | General | #N/A | #N/A | #N/A | #N/A | #N/A | :: | #N/A | #N/A | #N/A | #N/A | #N/A | #N/A | #N/A | #N/A | 0 | 0:: | #N/A | #N/A | #N/A | #N/A | #N/A | #N/A | #N/A
157 | [25 empty] | General | #N/A | #N/A | #N/A | #N/A | #N/A | :: | #N/A | #N/A | #N/A | #N/A | #N/A | #N/A | #N/A | #N/A | 0 | 0:: | #N/A | #N/A | #N/A | #N/A | #N/A | #N/A | #N/A
158 | [25 empty] | General | #N/A | #N/A | #N/A | #N/A | #N/A | :: | #N/A | #N/A | #N/A | #N/A | #N/A | #N/A | #N/A | #N/A | 0 | 0:: | #N/A | #N/A | #N/A | #N/A | #N/A | #N/A | #N/A
159 | [25 empty] | General | #N/A | #N/A | #N/A | #N/A | #N/A | :: | #N/A | #N/A | #N/A | #N/A | #N/A | #N/A | #N/A | #N/A | 0 | 0:: | #N/A | #N/A | #N/A | #N/A | #N/A | #N/A | #N/A
160 | [25 empty] | General | #N/A | #N/A | #N/A | #N/A | #N/A | :: | #N/A | #N/A | #N/A | #N/A | #N/A | #N/A | #N/A | #N/A | 0 | 0:: | #N/A | #N/A | #N/A | #N/A | #N/A | #N/A | #N/A
161 | [25 empty] | General | #N/A | #N/A | #N/A | #N/A | #N/A | :: | #N/A | #N/A | #N/A | #N/A | #N/A | #N/A | #N/A | #N/A | 0 | 0:: | #N/A | #N/A | #N/A | #N/A | #N/A | #N/A | #N/A
162 | [25 empty] | General | #N/A | #N/A | #N/A | #N/A | #N/A | :: | #N/A | #N/A | #N/A | #N/A | #N/A | #N/A | #N/A | #N/A | 0 | 0:: | #N/A | #N/A | #N/A | #N/A | #N/A | #N/A | #N/A
163 | [25 empty] | General | #N/A | #N/A | #N/A | #N/A | #N/A | :: | #N/A | #N/A | #N/A | #N/A | #N/A | #N/A | #N/A | #N/A | 0 | 0:: | #N/A | #N/A | #N/A | #N/A | #N/A | #N/A | #N/A
164 | [25 empty] | General | #N/A | #N/A | #N/A | #N/A | #N/A | :: | #N/A | #N/A | #N/A | #N/A | #N/A | #N/A | #N/A | #N/A | 0 | 0:: | #N/A | #N/A | #N/A | #N/A | #N/A | #N/A | #N/A
165 | [25 empty] | General | #N/A | #N/A | #N/A | #N/A | #N/A | :: | #N/A | #N/A | #N/A | #N/A | #N/A | #N/A | #N/A | #N/A | 0 | 0:: | #N/A | #N/A | #N/A | #N/A | #N/A | #N/A | #N/A
166 | [25 empty] | General | #N/A | #N/A | #N/A | #N/A | #N/A | :: | #N/A | #N/A | #N/A | #N/A | #N/A | #N/A | #N/A | #N/A | 0 | 0:: | #N/A | #N/A | #N/A | #N/A | #N/A | #N/A | #N/A
167 | [25 empty] | General | #N/A | #N/A | #N/A | #N/A | #N/A | :: | #N/A | #N/A | #N/A | #N/A | #N/A | #N/A | #N/A | #N/A | 0 | 0:: | #N/A | #N/A | #N/A | #N/A | #N/A | #N/A | #N/A
168 | [25 empty] | General | #N/A | #N/A | #N/A | #N/A | #N/A | :: | #N/A | #N/A | #N/A | #N/A | #N/A | #N/A | #N/A | #N/A | 0 | 0:: | #N/A | #N/A | #N/A | #N/A | #N/A | #N/A | #N/A
169 | [25 empty] | General | #N/A | #N/A | #N/A | #N/A | #N/A | :: | #N/A | #N/A | #N/A | #N/A | #N/A | #N/A | #N/A | #N/A | 0 | 0:: | #N/A | #N/A | #N/A | #N/A | #N/A | #N/A | #N/A
170 | [25 empty] | General | #N/A | #N/A | #N/A | #N/A | #N/A | :: | #N/A | #N/A | #N/A | #N/A | #N/A | #N/A | #N/A | #N/A | 0 | 0:: | #N/A | #N/A | #N/A | #N/A | #N/A | #N/A | #N/A
171 | [25 empty] | General | #N/A | #N/A | #N/A | #N/A | #N/A | :: | #N/A | #N/A | #N/A | #N/A | #N/A | #N/A | #N/A | #N/A | 0 | 0:: | #N/A | #N/A | #N/A | #N/A | #N/A | #N/A | #N/A
172 | [25 empty] | General | #N/A | #N/A | #N/A | #N/A | #N/A | :: | #N/A | #N/A | #N/A | #N/A | #N/A | #N/A | #N/A | #N/A | 0 | 0:: | #N/A | #N/A | #N/A | #N/A | #N/A | #N/A | #N/A
173 | [25 empty] | General | #N/A | #N/A | #N/A | #N/A | #N/A | :: | #N/A | #N/A | #N/A | #N/A | #N/A | #N/A | #N/A | #N/A | 0 | 0:: | #N/A | #N/A | #N/A | #N/A | #N/A | #N/A | #N/A
174 | [25 empty] | General | #N/A | #N/A | #N/A | #N/A | #N/A | :: | #N/A | #N/A | #N/A | #N/A | #N/A | #N/A | #N/A | #N/A | 0 | 0:: | #N/A | #N/A | #N/A | #N/A | #N/A | #N/A | #N/A
175 | [25 empty] | General | #N/A | #N/A | #N/A | #N/A | #N/A | :: | #N/A | #N/A | #N/A | #N/A | #N/A | #N/A | #N/A | #N/A | 0 | 0:: | #N/A | #N/A | #N/A | #N/A | #N/A | #N/A | #N/A
176 | [25 empty] | General | #N/A | #N/A | #N/A | #N/A | #N/A | :: | #N/A | #N/A | #N/A | #N/A | #N/A | #N/A | #N/A | #N/A | 0 | 0:: | #N/A | #N/A | #N/A | #N/A | #N/A | #N/A | #N/A
177 | [25 empty] | General | #N/A | #N/A | #N/A | #N/A | #N/A | :: | #N/A | #N/A | #N/A | #N/A | #N/A | #N/A | #N/A | #N/A | 0 | 0:: | #N/A | #N/A | #N/A | #N/A | #N/A | #N/A | #N/A
178 | [25 empty] | General | #N/A | #N/A | #N/A | #N/A | #N/A | :: | #N/A | #N/A | #N/A | #N/A | #N/A | #N/A | #N/A | #N/A | 0 | 0:: | #N/A | #N/A | #N/A | #N/A | #N/A | #N/A | #N/A
179 | [25 empty] | General | #N/A | #N/A | #N/A | #N/A | #N/A | :: | #N/A | #N/A | #N/A | #N/A | #N/A | #N/A | #N/A | #N/A | 0 | 0:: | #N/A | #N/A | #N/A | #N/A | #N/A | #N/A | #N/A
180 | [25 empty] | General | #N/A | #N/A | #N/A | #N/A | #N/A | :: | #N/A | #N/A | #N/A | #N/A | #N/A | #N/A | #N/A | #N/A | 0 | 0:: | #N/A | #N/A | #N/A | #N/A | #N/A | #N/A | #N/A
181 | [25 empty] | General | #N/A | #N/A | #N/A | #N/A | #N/A | :: | #N/A | #N/A | #N/A | #N/A | #N/A | #N/A | #N/A | #N/A | 0 | 0:: | #N/A | #N/A | #N/A | #N/A | #N/A | #N/A | #N/A
182 | [25 empty] | General | #N/A | #N/A | #N/A | #N/A | #N/A | :: | #N/A | #N/A | #N/A | #N/A | #N/A | #N/A | #N/A | #N/A | 0 | 0:: | #N/A | #N/A | #N/A | #N/A | #N/A | #N/A | #N/A
183 | [25 empty] | General | #N/A | #N/A | #N/A | #N/A | #N/A | :: | #N/A | #N/A | #N/A | #N/A | #N/A | #N/A | #N/A | #N/A | 0 | 0:: | #N/A | #N/A | #N/A | #N/A | #N/A | #N/A | #N/A
184 | [25 empty] | General | #N/A | #N/A | #N/A | #N/A | #N/A | :: | #N/A | #N/A | #N/A | #N/A | #N/A | #N/A | #N/A | #N/A | 0 | 0:: | #N/A | #N/A | #N/A | #N/A | #N/A | #N/A | #N/A
185 | [25 empty] | General | #N/A | #N/A | #N/A | #N/A | #N/A | :: | #N/A | #N/A | #N/A | #N/A | #N/A | #N/A | #N/A | #N/A | 0 | 0:: | #N/A | #N/A | #N/A | #N/A | #N/A | #N/A | #N/A
186 | [25 empty] | General | #N/A | #N/A | #N/A | #N/A | #N/A | :: | #N/A | #N/A | #N/A | #N/A | #N/A | #N/A | #N/A | #N/A | 0 | 0:: | #N/A | #N/A | #N/A | #N/A | #N/A | #N/A | #N/A
187 | [25 empty] | General | #N/A | #N/A | #N/A | #N/A | #N/A | :: | #N/A | #N/A | #N/A | #N/A | #N/A | #N/A | #N/A | #N/A | 0 | 0:: | #N/A | #N/A | #N/A | #N/A | #N/A | #N/A | #N/A
188 | [25 empty] | General | #N/A | #N/A | #N/A | #N/A | #N/A | :: | #N/A | #N/A | #N/A | #N/A | #N/A | #N/A | #N/A | #N/A | 0 | 0:: | #N/A | #N/A | #N/A | #N/A | #N/A | #N/A | #N/A
189 | [25 empty] | General | #N/A | #N/A | #N/A | #N/A | #N/A | :: | #N/A | #N/A | #N/A | #N/A | #N/A | #N/A | #N/A | #N/A | 0 | 0:: | #N/A | #N/A | #N/A | #N/A | #N/A | #N/A | #N/A
190 | [25 empty] | General | #N/A | #N/A | #N/A | #N/A | #N/A | :: | #N/A | #N/A | #N/A | #N/A | #N/A | #N/A | #N/A | #N/A | 0 | 0:: | #N/A | #N/A | #N/A | #N/A | #N/A | #N/A | #N/A
191 | [25 empty] | General | #N/A | #N/A | #N/A | #N/A | #N/A | :: | #N/A | #N/A | #N/A | #N/A | #N/A | #N/A | #N/A | #N/A | 0 | 0:: | #N/A | #N/A | #N/A | #N/A | #N/A | #N/A | #N/A
192 | [25 empty] | General | #N/A | #N/A | #N/A | #N/A | #N/A | :: | #N/A | #N/A | #N/A | #N/A | #N/A | #N/A | #N/A | #N/A | 0 | 0:: | #N/A | #N/A | #N/A | #N/A | #N/A | #N/A | #N/A
193 | [25 empty] | General | #N/A | #N/A | #N/A | #N/A | #N/A | :: | #N/A | #N/A | #N/A | #N/A | #N/A | #N/A | #N/A | #N/A | 0 | 0:: | #N/A | #N/A | #N/A | #N/A | #N/A | #N/A | #N/A
194 | [25 empty] | General | #N/A | #N/A | #N/A | #N/A | #N/A | :: | #N/A | #N/A | #N/A | #N/A | #N/A | #N/A | #N/A | #N/A | 0 | 0:: | #N/A | #N/A | #N/A | #N/A | #N/A | #N/A | #N/A
195 | [25 empty] | General | #N/A | #N/A | #N/A | #N/A | #N/A | :: | #N/A | #N/A | #N/A | #N/A | #N/A | #N/A | #N/A | #N/A | 0 | 0:: | #N/A | #N/A | #N/A | #N/A | #N/A | #N/A | #N/A
196 | [25 empty] | General | #N/A | #N/A | #N/A | #N/A | #N/A | :: | #N/A | #N/A | #N/A | #N/A | #N/A | #N/A | #N/A | #N/A | 0 | 0:: | #N/A | #N/A | #N/A | #N/A | #N/A | #N/A | #N/A
197 | [25 empty] | General | #N/A | #N/A | #N/A | #N/A | #N/A | :: | #N/A | #N/A | #N/A | #N/A | #N/A | #N/A | #N/A | #N/A | 0 | 0:: | #N/A | #N/A | #N/A | #N/A | #N/A | #N/A | #N/A
198 | [25 empty] | General | #N/A | #N/A | #N/A | #N/A | #N/A | :: | #N/A | #N/A | #N/A | #N/A | #N/A | #N/A | #N/A | #N/A | 0 | 0:: | #N/A | #N/A | #N/A | #N/A | #N/A | #N/A | #N/A
199 | [25 empty] | General | #N/A | #N/A | #N/A | #N/A | #N/A | :: | #N/A | #N/A | #N/A | #N/A | #N/A | #N/A | #N/A | #N/A | 0 | 0:: | #N/A | #N/A | #N/A | #N/A | #N/A | #N/A | #N/A
200 | [25 empty] | General | #N/A | #N/A | #N/A | #N/A | #N/A | :: | #N/A | #N/A | #N/A | #N/A | #N/A | #N/A | #N/A | #N/A | 0 | 0:: | #N/A | #N/A | #N/A | #N/A | #N/A | #N/A | #N/A
Product of APTIM Environmental & Infrastruction, LLC
Version 4.0 - 2025
Note on D4: Add any additional or relevant notes or information for the project here that isn't captured in the previous "customer inputs" for each line item.
Note on G4: For linear fluorescents and screw-in LED measures, this tab can only be used if lamps (and potentially ballasts) are replaced. The fixture housing and reflector must not be changed. If the entire fixture is being replaced, use the "Custom Lights" tab. For HID replacements, this tab should be used for both lamp and fixture replacements
Note on H4: Whether replacing lamps or fixtures, enter the total number of existing fixtures here. If lamps are being replaced, the total number of existing lamps will be calculated using the number of fixtures and lamps per fixture entered. For Refrigerated Case Lighting, enter total # of doors here.
Note on I4: If existing controls are upgraded with new controls, new controls information should be entered in the "Prescript Controls" tab.
Note on K4: Enter the wattage of a single existing lamp here. For exit signs and refrigerated case lighting, enter the total fixture (or door) wattage.
Note on L4: For exit signs and refrigerated case lighting, enter 1 here as the incentive and savings are calculated per fixture/door
Note on M4: Whether replacing lamps or fixtures, enter the total number of proposed fixtures here. If lamps are being replaced, the total number of proposed lamps will be calculated using the number of fixtures and lamps per fixture entered. For Refrigerated Case Lighting, enter total # of doors here.
Note on N4: Enter the proposed lamp wattage here. For exit signs or refrigerated case lighting, enter the total proposed fixture (or door) wattage here.
Note on O4: For exit signs or refrigerated case lighting, enter 1 here as the incentive and savings are calculated per fixture/door
Note on P4: Qualification - indicate whether the lamp/fixture is qualified by: -Energy Star (ES) -Design Lights Consortium (DLC))
Note on Q4: Qualifying Model Number must be listed in the: ENERGY STAR Certified Light Fixtures database OR DesignLights Consortium Qualified Products List for Solid State Lighting
Note on R4: Enter the materiel cost for a single proposed fixture. Include the equipment cost as well as the cost for any supplemental material required.
Note on S4: Total Labor Cost should include all labor required to install equipment on the associated line. The cost basis is for all units included on the line, not on a per unit basis.
Note on U4: The estimated incentive shown below does not incorporate project level incentive caps, which may reduce the total incentive paid to a project.
Note on Z4: The sum of net measure costs shown on this tab and other tabs may not equal the total net project cost shown on the Summary page due to the influence of project caps, which are not incorporated here, but are incorporated into the net project cost shown on the Summary page.
Note on AN4: [Threaded comment] Your version of Excel allows you to read this threaded comment; however, any edits to it will get removed if the file is opened in a newer version of Excel. Learn more: https://go.microsoft.com/fwlink/?linkid=870924 Comment: @Kurtz, Spencer, please check and double check this column. If switch/no control, then should default to building CF. If controls, then should default to controls CF.
Note on AO4: [Threaded comment] Your version of Excel allows you to read this threaded comment; however, any edits to it will get removed if the file is opened in a newer version of Excel. Learn more: https://go.microsoft.com/fwlink/?linkid=870924 Comment: @Sheaffer, Andrew Re-worked the algorithms (specifically the Index factors for PAF and IEFe) in order to calculate the savings correctly Reply: Took out iferror() because if this formula returns an error - we need to hold the error as it indicates to the Calculated Savings columns to default to Generalized Savings. Also condensed this down quite a bit by adding IEFE, IEFE, PAF, CF columns to the right. Reply: @Kurtz, Spencer please recheck
Note on AP4: [Threaded comment] Your version of Excel allows you to read this threaded comment; however, any edits to it will get removed if the file is opened in a newer version of Excel. Learn more: https://go.microsoft.com/fwlink/?linkid=870924 Comment: @Sheaffer, Andrew Re-worked the algorithms (specifically the Index factors for CF and IEFd) in order to calculate the savings correctly Reply: Took out iferror() because if this formula returns an error - we need to hold the error as it indicates to the Calculated Savings columns to default to Generalized Savings. Also condensed this down quite a bit by adding IEFE, IEFE, PAF, CF columns to the right. Reply: @Kurtz, Spencer please recheck
Note on AT4: [Threaded comment] Your version of Excel allows you to read this threaded comment; however, any edits to it will get removed if the file is opened in a newer version of Excel. Learn more: https://go.microsoft.com/fwlink/?linkid=870924 Comment: @Sheaffer, Andrew Re-worked the algorithms (specifically the Index factors for PAF and IEFe) in order to calculate the savings correctly Reply: @Kurtz, Spencer please recheck
Note on AU4: [Threaded comment] Your version of Excel allows you to read this threaded comment; however, any edits to it will get removed if the file is opened in a newer version of Excel. Learn more: https://go.microsoft.com/fwlink/?linkid=870924 Comment: @Sheaffer, Andrew Re-worked the algorithms (specifically the Index factors for CF and IEFd) in order to calculate the savings correctly Reply: @Kurtz, Spencer Please recheck

## Input Custom Lighting Measures
Custom lighting measure input
[9 empty] | Existing |  |  |  |  | Proposed | [8 empty] | 0 | 0 | 0 | 0 | 0 | 0
Line ref. no. | Measure number | Location/measure notes | Building/space type | Space conditions | Use custom or default operating hours? | Default annual operating hours | Custom annual operating hours | Replacing lamp or fixture? | Number of existing units | Existing controls | Existing lighting type | Existing lamps per fixture | Existing fixture code | Number of proposed units | Proposed controls | Proposed lamps per fixture | Proposed lamp wattage | Proposed fixture code | ENERGY STAR or DLC qualified? | Qualifying model number | Material cost per unit | Total labor cost | Estimated incentive | Energy savings (kWh) | Demand reduction (kW) | Cost savings | Gross measure Cost | Net measure cost | Simple payback (years) | AOH used in Calculations | Fixture Replacement: Existing Fixture Wattage Used in Calculations | Fixture Replacement: Proposed Fixture Wattage Used in Calculations | Fixture Replacement: Energy Savings | Fixture Replacement: Demand Savings | Lamp Replacement: Existing Fixture Wattage Used in Calculations | Lamp Replacement: Proposed Fixture Wattage Used in Calculations | Lamp Replacement: Energy Savings | Lamp Replacement: Demand Savings
1 | [29 empty] | 0 | #N/A | #N/A |  |  | #N/A
2 | [29 empty] | 0 | #N/A | #N/A |  |  | #N/A
3 | [29 empty] | 0 | #N/A | #N/A |  |  | #N/A
4 | [29 empty] | 0 | #N/A | #N/A |  |  | #N/A
5 | [29 empty] | 0 | #N/A | #N/A |  |  | #N/A
6 | [29 empty] | 0 | #N/A | #N/A |  |  | #N/A
7 | [29 empty] | 0 | #N/A | #N/A |  |  | #N/A
8 | [29 empty] | 0 | #N/A | #N/A |  |  | #N/A
9 | [29 empty] | 0 | #N/A | #N/A |  |  | #N/A
10 | [29 empty] | 0 | #N/A | #N/A |  |  | #N/A
11 | [29 empty] | 0 | #N/A | #N/A |  |  | #N/A
12 | [29 empty] | 0 | #N/A | #N/A |  |  | #N/A
13 | [29 empty] | 0 | #N/A | #N/A |  |  | #N/A
14 | [29 empty] | 0 | #N/A | #N/A |  |  | #N/A
15 | [29 empty] | 0 | #N/A | #N/A |  |  | #N/A
16 | [29 empty] | 0 | #N/A | #N/A |  |  | #N/A
17 | [29 empty] | 0 | #N/A | #N/A |  |  | #N/A
18 | [29 empty] | 0 | #N/A | #N/A |  |  | #N/A
19 | [29 empty] | 0 | #N/A | #N/A |  |  | #N/A
20 | [29 empty] | 0 | #N/A | #N/A |  |  | #N/A
21 | [29 empty] | 0 | #N/A | #N/A |  |  | #N/A
22 | [29 empty] | 0 | #N/A | #N/A |  |  | #N/A
23 | [29 empty] | 0 | #N/A | #N/A |  |  | #N/A
24 | [29 empty] | 0 | #N/A | #N/A |  |  | #N/A
25 | [29 empty] | 0 | #N/A | #N/A |  |  | #N/A
26 | [29 empty] | 0 | #N/A | #N/A |  |  | #N/A
27 | [29 empty] | 0 | #N/A | #N/A |  |  | #N/A
28 | [29 empty] | 0 | #N/A | #N/A |  |  | #N/A
29 | [29 empty] | 0 | #N/A | #N/A |  |  | #N/A
30 | [29 empty] | 0 | #N/A | #N/A |  |  | #N/A
31 | [29 empty] | 0 | #N/A | #N/A |  |  | #N/A
32 | [29 empty] | 0 | #N/A | #N/A |  |  | #N/A
33 | [29 empty] | 0 | #N/A | #N/A |  |  | #N/A
34 | [29 empty] | 0 | #N/A | #N/A |  |  | #N/A
35 | [29 empty] | 0 | #N/A | #N/A |  |  | #N/A
36 | [29 empty] | 0 | #N/A | #N/A |  |  | #N/A
37 | [29 empty] | 0 | #N/A | #N/A |  |  | #N/A
38 | [29 empty] | 0 | #N/A | #N/A |  |  | #N/A
39 | [29 empty] | 0 | #N/A | #N/A |  |  | #N/A
40 | [29 empty] | 0 | #N/A | #N/A |  |  | #N/A
41 | [29 empty] | 0 | #N/A | #N/A |  |  | #N/A
42 | [29 empty] | 0 | #N/A | #N/A |  |  | #N/A
43 | [29 empty] | 0 | #N/A | #N/A |  |  | #N/A
44 | [29 empty] | 0 | #N/A | #N/A |  |  | #N/A
45 | [29 empty] | 0 | #N/A | #N/A |  |  | #N/A
46 | [29 empty] | 0 | #N/A | #N/A |  |  | #N/A
47 | [29 empty] | 0 | #N/A | #N/A |  |  | #N/A
48 | [29 empty] | 0 | #N/A | #N/A |  |  | #N/A
49 | [29 empty] | 0 | #N/A | #N/A |  |  | #N/A
50 | [29 empty] | 0 | #N/A | #N/A |  |  | #N/A
51 | [29 empty] | 0 | #N/A | #N/A |  |  | #N/A
52 | [29 empty] | 0 | #N/A | #N/A |  |  | #N/A
53 | [29 empty] | 0 | #N/A | #N/A |  |  | #N/A
54 | [29 empty] | 0 | #N/A | #N/A |  |  | #N/A
55 | [29 empty] | 0 | #N/A | #N/A |  |  | #N/A
56 | [29 empty] | 0 | #N/A | #N/A |  |  | #N/A
57 | [29 empty] | 0 | #N/A | #N/A |  |  | #N/A
58 | [29 empty] | 0 | #N/A | #N/A |  |  | #N/A
59 | [29 empty] | 0 | #N/A | #N/A |  |  | #N/A
60 | [29 empty] | 0 | #N/A | #N/A |  |  | #N/A
61 | [29 empty] | 0 | #N/A | #N/A |  |  | #N/A
62 | [29 empty] | 0 | #N/A | #N/A |  |  | #N/A
63 | [29 empty] | 0 | #N/A | #N/A |  |  | #N/A
64 | [29 empty] | 0 | #N/A | #N/A |  |  | #N/A
65 | [29 empty] | 0 | #N/A | #N/A |  |  | #N/A
66 | [29 empty] | 0 | #N/A | #N/A |  |  | #N/A
67 | [29 empty] | 0 | #N/A | #N/A |  |  | #N/A
68 | [29 empty] | 0 | #N/A | #N/A |  |  | #N/A
69 | [29 empty] | 0 | #N/A | #N/A |  |  | #N/A
70 | [29 empty] | 0 | #N/A | #N/A |  |  | #N/A
71 | [29 empty] | 0 | #N/A | #N/A |  |  | #N/A
72 | [29 empty] | 0 | #N/A | #N/A |  |  | #N/A
73 | [29 empty] | 0 | #N/A | #N/A |  |  | #N/A
74 | [29 empty] | 0 | #N/A | #N/A |  |  | #N/A
75 | [29 empty] | 0 | #N/A | #N/A |  |  | #N/A
76 | [29 empty] | 0 | #N/A | #N/A |  |  | #N/A
77 | [29 empty] | 0 | #N/A | #N/A |  |  | #N/A
78 | [29 empty] | 0 | #N/A | #N/A |  |  | #N/A
79 | [29 empty] | 0 | #N/A | #N/A |  |  | #N/A
80 | [29 empty] | 0 | #N/A | #N/A |  |  | #N/A
81 | [29 empty] | 0 | #N/A | #N/A |  |  | #N/A
82 | [29 empty] | 0 | #N/A | #N/A |  |  | #N/A
83 | [29 empty] | 0 | #N/A | #N/A |  |  | #N/A
84 | [29 empty] | 0 | #N/A | #N/A |  |  | #N/A
85 | [29 empty] | 0 | #N/A | #N/A |  |  | #N/A
86 | [29 empty] | 0 | #N/A | #N/A |  |  | #N/A
87 | [29 empty] | 0 | #N/A | #N/A |  |  | #N/A
88 | [29 empty] | 0 | #N/A | #N/A |  |  | #N/A
89 | [29 empty] | 0 | #N/A | #N/A |  |  | #N/A
90 | [29 empty] | 0 | #N/A | #N/A |  |  | #N/A
91 | [29 empty] | 0 | #N/A | #N/A |  |  | #N/A
92 | [29 empty] | 0 | #N/A | #N/A |  |  | #N/A
93 | [29 empty] | 0 | #N/A | #N/A |  |  | #N/A
94 | [29 empty] | 0 | #N/A | #N/A |  |  | #N/A
95 | [29 empty] | 0 | #N/A | #N/A |  |  | #N/A
96 | [29 empty] | 0 | #N/A | #N/A |  |  | #N/A
97 | [29 empty] | 0 | #N/A | #N/A |  |  | #N/A
98 | [29 empty] | 0 | #N/A | #N/A |  |  | #N/A
99 | [29 empty] | 0 | #N/A | #N/A |  |  | #N/A
100 | [29 empty] | 0 | #N/A | #N/A |  |  | #N/A
Product of APTIM Environmental & Infrastruction, LLC
Version 4.0 - 2025
Note on D4: Add any additional or relevant notes or information for the project here that isn't captured in the previous "customer inputs" for each line item.
Note on E4: Building/space type - Choose the most appropriate space type. If you don't see a space type that applies to your project location, please contact the Energy Smart program and we can assist you in choosing the best option.
Note on G4: If actual annual operating hours differ significantly from the default operating hours, select "Custom" in this column and enter actual operating hours details on the "Custom Hours" tab.
Note on J4: Replacing entire fixture refers to projects where any of the following apply: 1. The entire fixture casing/housing (and all internal components) is removed and replaced 2. The fixture casing/housing remains, but internal components (reflectors, ballasts, sockets and bulbs are replaced)
Note on K4: For measures where lamps are being replaced, enter the total number of existing lamps - not the number of existing fixtures. For example, if retrofitting a single fixture with three lamps, enter "3" here. For fixture replacements, enter the total number of fixtures being replaced.
Note on O4: Please select the appropriate Fixture Code from the Fixtures Tab.
Note on P4: For measures where lamps are being replaced, enter the total number of proposed lamps - not the number of existing fixtures. For example, if retrofitting a single fixture with three lamps, enter "3" here. If fixtures will have a lamp (or lamps) removed during the retrofit (delamping), enter the total number of lamps that will be installed. For fixture replacements, enter the total number of fixtures being replaced.
Note on Q4: If you are installing controls in conjunction with a custom lighting lamp/fixture retrofit, please choose the most appropriate controls type from the drop-down list. If existing controls will remain unchanged, the "Proposed Controls" type needs to match the selection made in the "Existing Controls" column to avoid a savings calculation error. If you are only installing controls and not upgrading lighting, you must use the "Prescriptive Controls" tab.
Note on U4: Qualification - indicate whether the lamp/fixture is qualified by: - Energy Star (ES) - Design Lights Consortium (DLC))
Note on V4: Qualifying Model Number must be listed in the: - ENERGY STAR Certified Light Fixtures database OR - DesignLights Consortium Qualified Products List for Solid State Lighting
Note on W4: Enter the materiel cost for a single proposed unit. Include the equipment cost as well as the cost for any supplemental materiel required.
Note on X4: Total Labor Cost should include all labor required to install equipment on the associated line. The cost basis is for all units included on the line, not on a per unit basis.
Note on Y4: The estimated incentive shown below does not incorporate project level incentive caps, which may reduce the total incentive paid to a project.
Note on AD4: The sum of net measure costs shown on this tab and other tabs may not equal the total net project cost shown on the Summary page due to the influence of project caps, which are not incorporated here, but are incorporated into the net project cost shown on the Summary page.

## Input Lighting Control Measures
Prescriptive controls measure input
[5 empty] | Existing | Proposed |  |  | Totals | 0 | 0 | 0 | 0 | 0 | 0
Line Ref. No. | Measure number | Location/measure notes | Prescriptive control measure | Quantity (Sensors/controller units) | Existing lighting controls | Watts controlled | Total equipment cost | Total labor cost | Per-unit incentive | Estimated incentive | Energy savings (kWh) | Demand reduction (kW) | Cost savings | Gross measure cost | Net measure cost | Simple payback (years) | Existing PAF | Proposed PAF | AOH Type | AOH Pointer | Calc AOH
1 | [16 empty] | #N/A | #N/A | #N/A | #N/A | #N/A
2 | [16 empty] | #N/A | #N/A | #N/A | #N/A | #N/A
3 | [16 empty] | #N/A | #N/A | #N/A | #N/A | #N/A
4 | [16 empty] | #N/A | #N/A | #N/A | #N/A | #N/A
5 | [16 empty] | #N/A | #N/A | #N/A | #N/A | #N/A
6 | [16 empty] | #N/A | #N/A | #N/A | #N/A | #N/A
7 | [16 empty] | #N/A | #N/A | #N/A | #N/A | #N/A
8 | [16 empty] | #N/A | #N/A | #N/A | #N/A | #N/A
9 | [16 empty] | #N/A | #N/A | #N/A | #N/A | #N/A
10 | [16 empty] | #N/A | #N/A | #N/A | #N/A | #N/A
11 | [16 empty] | #N/A | #N/A | #N/A | #N/A | #N/A
12 | [16 empty] | #N/A | #N/A | #N/A | #N/A | #N/A
13 | [16 empty] | #N/A | #N/A | #N/A | #N/A | #N/A
14 | [16 empty] | #N/A | #N/A | #N/A | #N/A | #N/A
15 | [16 empty] | #N/A | #N/A | #N/A | #N/A | #N/A
16 | [16 empty] | #N/A | #N/A | #N/A | #N/A | #N/A
17 | [16 empty] | #N/A | #N/A | #N/A | #N/A | #N/A
18 | [16 empty] | #N/A | #N/A | #N/A | #N/A | #N/A
19 | [16 empty] | #N/A | #N/A | #N/A | #N/A | #N/A
20 | [16 empty] | #N/A | #N/A | #N/A | #N/A | #N/A
21 | [16 empty] | #N/A | #N/A | #N/A | #N/A | #N/A
22 | [16 empty] | #N/A | #N/A | #N/A | #N/A | #N/A
23 | [16 empty] | #N/A | #N/A | #N/A | #N/A | #N/A
24 | [16 empty] | #N/A | #N/A | #N/A | #N/A | #N/A
25 | [16 empty] | #N/A | #N/A | #N/A | #N/A | #N/A
26 | [16 empty] | #N/A | #N/A | #N/A | #N/A | #N/A
27 | [16 empty] | #N/A | #N/A | #N/A | #N/A | #N/A
28 | [16 empty] | #N/A | #N/A | #N/A | #N/A | #N/A
29 | [16 empty] | #N/A | #N/A | #N/A | #N/A | #N/A
30 | [16 empty] | #N/A | #N/A | #N/A | #N/A | #N/A
31 | [16 empty] | #N/A | #N/A | #N/A | #N/A | #N/A
32 | [16 empty] | #N/A | #N/A | #N/A | #N/A | #N/A
33 | [16 empty] | #N/A | #N/A | #N/A | #N/A | #N/A
34 | [16 empty] | #N/A | #N/A | #N/A | #N/A | #N/A
35 | [16 empty] | #N/A | #N/A | #N/A | #N/A | #N/A
36 | [16 empty] | #N/A | #N/A | #N/A | #N/A | #N/A
37 | [16 empty] | #N/A | #N/A | #N/A | #N/A | #N/A
38 | [16 empty] | #N/A | #N/A | #N/A | #N/A | #N/A
39 | [16 empty] | #N/A | #N/A | #N/A | #N/A | #N/A
40 | [16 empty] | #N/A | #N/A | #N/A | #N/A | #N/A
41 | [16 empty] | #N/A | #N/A | #N/A | #N/A | #N/A
42 | [16 empty] | #N/A | #N/A | #N/A | #N/A | #N/A
43 | [16 empty] | #N/A | #N/A | #N/A | #N/A | #N/A
44 | [16 empty] | #N/A | #N/A | #N/A | #N/A | #N/A
45 | [16 empty] | #N/A | #N/A | #N/A | #N/A | #N/A
46 | [16 empty] | #N/A | #N/A | #N/A | #N/A | #N/A
47 | [16 empty] | #N/A | #N/A | #N/A | #N/A | #N/A
48 | [16 empty] | #N/A | #N/A | #N/A | #N/A | #N/A
49 | [16 empty] | #N/A | #N/A | #N/A | #N/A | #N/A
50 | [16 empty] | #N/A | #N/A | #N/A | #N/A | #N/A
51 | [16 empty] | #N/A | #N/A | #N/A | #N/A | #N/A
52 | [16 empty] | #N/A | #N/A | #N/A | #N/A | #N/A
53 | [16 empty] | #N/A | #N/A | #N/A | #N/A | #N/A
54 | [16 empty] | #N/A | #N/A | #N/A | #N/A | #N/A
55 | [16 empty] | #N/A | #N/A | #N/A | #N/A | #N/A
56 | [16 empty] | #N/A | #N/A | #N/A | #N/A | #N/A
57 | [16 empty] | #N/A | #N/A | #N/A | #N/A | #N/A
58 | [16 empty] | #N/A | #N/A | #N/A | #N/A | #N/A
59 | [16 empty] | #N/A | #N/A | #N/A | #N/A | #N/A
60 | [16 empty] | #N/A | #N/A | #N/A | #N/A | #N/A
61 | [16 empty] | #N/A | #N/A | #N/A | #N/A | #N/A
62 | [16 empty] | #N/A | #N/A | #N/A | #N/A | #N/A
63 | [16 empty] | #N/A | #N/A | #N/A | #N/A | #N/A
64 | [16 empty] | #N/A | #N/A | #N/A | #N/A | #N/A
65 | [16 empty] | #N/A | #N/A | #N/A | #N/A | #N/A
66 | [16 empty] | #N/A | #N/A | #N/A | #N/A | #N/A
67 | [16 empty] | #N/A | #N/A | #N/A | #N/A | #N/A
68 | [16 empty] | #N/A | #N/A | #N/A | #N/A | #N/A
69 | [16 empty] | #N/A | #N/A | #N/A | #N/A | #N/A
70 | [16 empty] | #N/A | #N/A | #N/A | #N/A | #N/A
71 | [16 empty] | #N/A | #N/A | #N/A | #N/A | #N/A
72 | [16 empty] | #N/A | #N/A | #N/A | #N/A | #N/A
73 | [16 empty] | #N/A | #N/A | #N/A | #N/A | #N/A
74 | [16 empty] | #N/A | #N/A | #N/A | #N/A | #N/A
75 | [16 empty] | #N/A | #N/A | #N/A | #N/A | #N/A
76 | [16 empty] | #N/A | #N/A | #N/A | #N/A | #N/A
77 | [16 empty] | #N/A | #N/A | #N/A | #N/A | #N/A
78 | [16 empty] | #N/A | #N/A | #N/A | #N/A | #N/A
79 | [16 empty] | #N/A | #N/A | #N/A | #N/A | #N/A
80 | [16 empty] | #N/A | #N/A | #N/A | #N/A | #N/A
81 | [16 empty] | #N/A | #N/A | #N/A | #N/A | #N/A
82 | [16 empty] | #N/A | #N/A | #N/A | #N/A | #N/A
83 | [16 empty] | #N/A | #N/A | #N/A | #N/A | #N/A
84 | [16 empty] | #N/A | #N/A | #N/A | #N/A | #N/A
85 | [16 empty] | #N/A | #N/A | #N/A | #N/A | #N/A
86 | [16 empty] | #N/A | #N/A | #N/A | #N/A | #N/A
87 | [16 empty] | #N/A | #N/A | #N/A | #N/A | #N/A
88 | [16 empty] | #N/A | #N/A | #N/A | #N/A | #N/A
89 | [16 empty] | #N/A | #N/A | #N/A | #N/A | #N/A
90 | [16 empty] | #N/A | #N/A | #N/A | #N/A | #N/A
91 | [16 empty] | #N/A | #N/A | #N/A | #N/A | #N/A
92 | [16 empty] | #N/A | #N/A | #N/A | #N/A | #N/A
93 | [16 empty] | #N/A | #N/A | #N/A | #N/A | #N/A
94 | [16 empty] | #N/A | #N/A | #N/A | #N/A | #N/A
95 | [16 empty] | #N/A | #N/A | #N/A | #N/A | #N/A
96 | [16 empty] | #N/A | #N/A | #N/A | #N/A | #N/A
97 | [16 empty] | #N/A | #N/A | #N/A | #N/A | #N/A
98 | [16 empty] | #N/A | #N/A | #N/A | #N/A | #N/A
99 | [16 empty] | #N/A | #N/A | #N/A | #N/A | #N/A
100 | [16 empty] | #N/A | #N/A | #N/A | #N/A | #N/A
101 | [16 empty] | #N/A | #N/A | #N/A | #N/A | #N/A
102 | [16 empty] | #N/A | #N/A | #N/A | #N/A | #N/A
103 | [16 empty] | #N/A | #N/A | #N/A | #N/A | #N/A
104 | [16 empty] | #N/A | #N/A | #N/A | #N/A | #N/A
105 | [16 empty] | #N/A | #N/A | #N/A | #N/A | #N/A
106 | [16 empty] | #N/A | #N/A | #N/A | #N/A | #N/A
107 | [16 empty] | #N/A | #N/A | #N/A | #N/A | #N/A
108 | [16 empty] | #N/A | #N/A | #N/A | #N/A | #N/A
109 | [16 empty] | #N/A | #N/A | #N/A | #N/A | #N/A
110 | [16 empty] | #N/A | #N/A | #N/A | #N/A | #N/A
111 | [16 empty] | #N/A | #N/A | #N/A | #N/A | #N/A
112 | [16 empty] | #N/A | #N/A | #N/A | #N/A | #N/A
113 | [16 empty] | #N/A | #N/A | #N/A | #N/A | #N/A
114 | [16 empty] | #N/A | #N/A | #N/A | #N/A | #N/A
115 | [16 empty] | #N/A | #N/A | #N/A | #N/A | #N/A
116 | [16 empty] | #N/A | #N/A | #N/A | #N/A | #N/A
117 | [16 empty] | #N/A | #N/A | #N/A | #N/A | #N/A
118 | [16 empty] | #N/A | #N/A | #N/A | #N/A | #N/A
119 | [16 empty] | #N/A | #N/A | #N/A | #N/A | #N/A
120 | [16 empty] | #N/A | #N/A | #N/A | #N/A | #N/A
121 | [16 empty] | #N/A | #N/A | #N/A | #N/A | #N/A
122 | [16 empty] | #N/A | #N/A | #N/A | #N/A | #N/A
123 | [16 empty] | #N/A | #N/A | #N/A | #N/A | #N/A
124 | [16 empty] | #N/A | #N/A | #N/A | #N/A | #N/A
125 | [16 empty] | #N/A | #N/A | #N/A | #N/A | #N/A
126 | [16 empty] | #N/A | #N/A | #N/A | #N/A | #N/A
127 | [16 empty] | #N/A | #N/A | #N/A | #N/A | #N/A
128 | [16 empty] | #N/A | #N/A | #N/A | #N/A | #N/A
129 | [16 empty] | #N/A | #N/A | #N/A | #N/A | #N/A
130 | [16 empty] | #N/A | #N/A | #N/A | #N/A | #N/A
131 | [16 empty] | #N/A | #N/A | #N/A | #N/A | #N/A
132 | [16 empty] | #N/A | #N/A | #N/A | #N/A | #N/A
133 | [16 empty] | #N/A | #N/A | #N/A | #N/A | #N/A
134 | [16 empty] | #N/A | #N/A | #N/A | #N/A | #N/A
135 | [16 empty] | #N/A | #N/A | #N/A | #N/A | #N/A
136 | [16 empty] | #N/A | #N/A | #N/A | #N/A | #N/A
137 | [16 empty] | #N/A | #N/A | #N/A | #N/A | #N/A
138 | [16 empty] | #N/A | #N/A | #N/A | #N/A | #N/A
139 | [16 empty] | #N/A | #N/A | #N/A | #N/A | #N/A
140 | [16 empty] | #N/A | #N/A | #N/A | #N/A | #N/A
141 | [16 empty] | #N/A | #N/A | #N/A | #N/A | #N/A
142 | [16 empty] | #N/A | #N/A | #N/A | #N/A | #N/A
143 | [16 empty] | #N/A | #N/A | #N/A | #N/A | #N/A
144 | [16 empty] | #N/A | #N/A | #N/A | #N/A | #N/A
145 | [16 empty] | #N/A | #N/A | #N/A | #N/A | #N/A
146 | [16 empty] | #N/A | #N/A | #N/A | #N/A | #N/A
147 | [16 empty] | #N/A | #N/A | #N/A | #N/A | #N/A
148 | [16 empty] | #N/A | #N/A | #N/A | #N/A | #N/A
149 | [16 empty] | #N/A | #N/A | #N/A | #N/A | #N/A
150 | [16 empty] | #N/A | #N/A | #N/A | #N/A | #N/A
151 | [16 empty] | #N/A | #N/A | #N/A | #N/A | #N/A
152 | [16 empty] | #N/A | #N/A | #N/A | #N/A | #N/A
153 | [16 empty] | #N/A | #N/A | #N/A | #N/A | #N/A
154 | [16 empty] | #N/A | #N/A | #N/A | #N/A | #N/A
155 | [16 empty] | #N/A | #N/A | #N/A | #N/A | #N/A
156 | [16 empty] | #N/A | #N/A | #N/A | #N/A | #N/A
157 | [16 empty] | #N/A | #N/A | #N/A | #N/A | #N/A
158 | [16 empty] | #N/A | #N/A | #N/A | #N/A | #N/A
159 | [16 empty] | #N/A | #N/A | #N/A | #N/A | #N/A
160 | [16 empty] | #N/A | #N/A | #N/A | #N/A | #N/A
161 | [16 empty] | #N/A | #N/A | #N/A | #N/A | #N/A
162 | [16 empty] | #N/A | #N/A | #N/A | #N/A | #N/A
163 | [16 empty] | #N/A | #N/A | #N/A | #N/A | #N/A
164 | [16 empty] | #N/A | #N/A | #N/A | #N/A | #N/A
165 | [16 empty] | #N/A | #N/A | #N/A | #N/A | #N/A
166 | [16 empty] | #N/A | #N/A | #N/A | #N/A | #N/A
167 | [16 empty] | #N/A | #N/A | #N/A | #N/A | #N/A
168 | [16 empty] | #N/A | #N/A | #N/A | #N/A | #N/A
169 | [16 empty] | #N/A | #N/A | #N/A | #N/A | #N/A
170 | [16 empty] | #N/A | #N/A | #N/A | #N/A | #N/A
171 | [16 empty] | #N/A | #N/A | #N/A | #N/A | #N/A
172 | [16 empty] | #N/A | #N/A | #N/A | #N/A | #N/A
173 | [16 empty] | #N/A | #N/A | #N/A | #N/A | #N/A
174 | [16 empty] | #N/A | #N/A | #N/A | #N/A | #N/A
175 | [16 empty] | #N/A | #N/A | #N/A | #N/A | #N/A
176 | [16 empty] | #N/A | #N/A | #N/A | #N/A | #N/A
177 | [16 empty] | #N/A | #N/A | #N/A | #N/A | #N/A
178 | [16 empty] | #N/A | #N/A | #N/A | #N/A | #N/A
179 | [16 empty] | #N/A | #N/A | #N/A | #N/A | #N/A
180 | [16 empty] | #N/A | #N/A | #N/A | #N/A | #N/A
181 | [16 empty] | #N/A | #N/A | #N/A | #N/A | #N/A
182 | [16 empty] | #N/A | #N/A | #N/A | #N/A | #N/A
183 | [16 empty] | #N/A | #N/A | #N/A | #N/A | #N/A
184 | [16 empty] | #N/A | #N/A | #N/A | #N/A | #N/A
185 | [16 empty] | #N/A | #N/A | #N/A | #N/A | #N/A
186 | [16 empty] | #N/A | #N/A | #N/A | #N/A | #N/A
187 | [16 empty] | #N/A | #N/A | #N/A | #N/A | #N/A
188 | [16 empty] | #N/A | #N/A | #N/A | #N/A | #N/A
189 | [16 empty] | #N/A | #N/A | #N/A | #N/A | #N/A
190 | [16 empty] | #N/A | #N/A | #N/A | #N/A | #N/A
191 | [16 empty] | #N/A | #N/A | #N/A | #N/A | #N/A
192 | [16 empty] | #N/A | #N/A | #N/A | #N/A | #N/A
193 | [16 empty] | #N/A | #N/A | #N/A | #N/A | #N/A
194 | [16 empty] | #N/A | #N/A | #N/A | #N/A | #N/A
195 | [16 empty] | #N/A | #N/A | #N/A | #N/A | #N/A
196 | [16 empty] | #N/A | #N/A | #N/A | #N/A | #N/A
197 | [16 empty] | #N/A | #N/A | #N/A | #N/A | #N/A
198 | [16 empty] | #N/A | #N/A | #N/A | #N/A | #N/A
199 | [16 empty] | #N/A | #N/A | #N/A | #N/A | #N/A
200 | [16 empty] | #N/A | #N/A | #N/A | #N/A | #N/A
Product of APTIM Environmental & Infrastruction, LLC
Version 4.0 - 2025
Note on D4: Add any additional or relevant notes or information for the project here that isn't captured in the previous "customer inputs" for each line item.
Note on H4: If existing lighting is being retrofit along with controls installation, indicate the watts controlled following the lighting retrofit.
Note on L4: The estimated incentive shown below does not incorporate project level incentive caps, which may reduce the total incentive paid to a project.
Note on Q4: The sum of net measure costs shown on this tab and other tabs may not equal the total net project cost shown on the Summary page due to the influence of project caps, which are not incorporated here, but are incorporated into the net project cost shown on the Summary page.

## Reference the Fixtures Table
Fixture code table
This table shows fixture codes used to identify lamps and fixtures within the Energy Smart program. If you cannot find a code that describes your lamp or fixture, please contact the Energy Smart program for help identifying the proper code.
The table can be sorted based on parameter data shown in each column to narrow the choices of fixture codes.
Index No. | Technology | Lamp watts | No. of lamps | Linear fluorescent length (inches) | Lamp output | Ballast type | Description | Fixture code
1 | LED | 1 | N/A | N/A | N/A | Electronic | LED Lamp, 1W, any lamp base, any lamp shape | LED001-SCRW
2 | LED | 2 | N/A | N/A | N/A | Electronic | LED Lamp, 2W, any lamp base, any lamp shape | LED002-SCRW
3 | LED | 3 | N/A | N/A | N/A | Electronic | LED Lamp, 3W, any lamp base, any lamp shape | LED003-SCRW
4 | LED | 4 | N/A | N/A | N/A | Electronic | LED Lamp, 4W, any lamp base, any lamp shape | LED004-SCRW
5 | LED | 5 | N/A | N/A | N/A | Electronic | LED Lamp, 5W, any lamp base, any lamp shape | LED005-SCRW
6 | LED | 6 | N/A | N/A | N/A | Electronic | LED Lamp, 6W, any lamp base, any lamp shape | LED006-SCRW
7 | LED | 7 | N/A | N/A | N/A | Electronic | LED Lamp, 7W, any lamp base, any lamp shape | LED007-SCRW
8 | LED | 8 | N/A | N/A | N/A | Electronic | LED Lamp, 8W, any lamp base, any lamp shape | LED008-SCRW
9 | LED | 9 | N/A | N/A | N/A | Electronic | LED Lamp, 9W, any lamp base, any lamp shape | LED009-SCRW
10 | LED | 10 | N/A | N/A | N/A | Electronic | LED Lamp, 10W, any lamp base, any lamp shape | LED010-SCRW
11 | LED | 11 | N/A | N/A | N/A | Electronic | LED Lamp, 11W, any lamp base, any lamp shape | LED011-SCRW
12 | LED | 12 | N/A | N/A | N/A | Electronic | LED Lamp, 12W, any lamp base, any lamp shape | LED012-SCRW
13 | LED | 13 | N/A | N/A | N/A | Electronic | LED Lamp, 13W, any lamp base, any lamp shape | LED013-SCRW
14 | LED | 14 | N/A | N/A | N/A | Electronic | LED Lamp, 14W, any lamp base, any lamp shape | LED014-SCRW
15 | LED | 15 | N/A | N/A | N/A | Electronic | LED Lamp, 15W, any lamp base, any lamp shape | LED015-SCRW
16 | LED | 16 | N/A | N/A | N/A | Electronic | LED Lamp, 16W, any lamp base, any lamp shape | LED016-SCRW
17 | LED | 17 | N/A | N/A | N/A | Electronic | LED Lamp, 17W, any lamp base, any lamp shape | LED017-SCRW
18 | LED | 18 | N/A | N/A | N/A | Electronic | LED Lamp, 18W, any lamp base, any lamp shape | LED018-SCRW
19 | LED | 19 | N/A | N/A | N/A | Electronic | LED Lamp, 19W, any lamp base, any lamp shape | LED019-SCRW
20 | LED | 20 | N/A | N/A | N/A | Electronic | LED Lamp, 20W, any lamp base, any lamp shape | LED020-SCRW
21 | LED | 21 | N/A | N/A | N/A | Electronic | LED Lamp, 21W, any lamp base, any lamp shape | LED021-SCRW
22 | LED | 22 | N/A | N/A | N/A | Electronic | LED Lamp, 22W, any lamp base, any lamp shape | LED022-SCRW
23 | LED | 23 | N/A | N/A | N/A | Electronic | LED Lamp, 23W, any lamp base, any lamp shape | LED023-SCRW
24 | LED | 24 | N/A | N/A | N/A | Electronic | LED Lamp, 24W, any lamp base, any lamp shape | LED024-SCRW
25 | LED | 25 | N/A | N/A | N/A | Electronic | LED Lamp, 25W, any lamp base, any lamp shape | LED025-SCRW
26 | LED | 26 | N/A | N/A | N/A | Electronic | LED Lamp, 26W, any lamp base, any lamp shape | LED026-SCRW
27 | LED | 27 | N/A | N/A | N/A | Electronic | LED Lamp, 27W, any lamp base, any lamp shape | LED027-SCRW
28 | LED | 28 | N/A | N/A | N/A | Electronic | LED Lamp, 28W, any lamp base, any lamp shape | LED028-SCRW
29 | LED | 29 | N/A | N/A | N/A | Electronic | LED Lamp, 29W, any lamp base, any lamp shape | LED029-SCRW
30 | LED | 30 | N/A | N/A | N/A | Electronic | LED Lamp, 30W, any lamp base, any lamp shape | LED030-SCRW
31 | LED | 31 | N/A | N/A | N/A | Electronic | LED Lamp, 31W, any lamp base, any lamp shape | LED031-SCRW
32 | LED | 32 | N/A | N/A | N/A | Electronic | LED Lamp, 32W, any lamp base, any lamp shape | LED032-SCRW
33 | LED | 33 | N/A | N/A | N/A | Electronic | LED Lamp, 33W, any lamp base, any lamp shape | LED033-SCRW
34 | LED | 34 | N/A | N/A | N/A | Electronic | LED Lamp, 34W, any lamp base, any lamp shape | LED034-SCRW
35 | LED | 35 | N/A | N/A | N/A | Electronic | LED Lamp, 35W, any lamp base, any lamp shape | LED035-SCRW
36 | LED | 36 | N/A | N/A | N/A | Electronic | LED Lamp, 36W, any lamp base, any lamp shape | LED036-SCRW
37 | LED | 37 | N/A | N/A | N/A | Electronic | LED Lamp, 37W, any lamp base, any lamp shape | LED037-SCRW
38 | LED | 38 | N/A | N/A | N/A | Electronic | LED Lamp, 38W, any lamp base, any lamp shape | LED038-SCRW
39 | LED | 39 | N/A | N/A | N/A | Electronic | LED Lamp, 39W, any lamp base, any lamp shape | LED039-SCRW
40 | LED | 40 | N/A | N/A | N/A | Electronic | LED Lamp, 40W, any lamp base, any lamp shape | LED040-SCRW
41 | LED | 41 | N/A | N/A | N/A | Electronic | LED Lamp, 41W, any lamp base, any lamp shape | LED041-SCRW
42 | LED | 42 | N/A | N/A | N/A | Electronic | LED Lamp, 42W, any lamp base, any lamp shape | LED042-SCRW
43 | LED | 43 | N/A | N/A | N/A | Electronic | LED Lamp, 43W, any lamp base, any lamp shape | LED043-SCRW
44 | LED | 44 | N/A | N/A | N/A | Electronic | LED Lamp, 44W, any lamp base, any lamp shape | LED044-SCRW
45 | LED | 45 | N/A | N/A | N/A | Electronic | LED Lamp, 45W, any lamp base, any lamp shape | LED045-SCRW
46 | LED | 46 | N/A | N/A | N/A | Electronic | LED Lamp, 46W, any lamp base, any lamp shape | LED046-SCRW
47 | LED | 47 | N/A | N/A | N/A | Electronic | LED Lamp, 47W, any lamp base, any lamp shape | LED047-SCRW
48 | LED | 48 | N/A | N/A | N/A | Electronic | LED Lamp, 48W, any lamp base, any lamp shape | LED048-SCRW
49 | LED | 49 | N/A | N/A | N/A | Electronic | LED Lamp, 49W, any lamp base, any lamp shape | LED049-SCRW
50 | LED | 50 | N/A | N/A | N/A | Electronic | LED Lamp, 50W, any lamp base, any lamp shape | LED050-SCRW
51 | LED | 1 | N/A | N/A | N/A | Electronic | LED Fixture, 1W, any fixture shape | LED001-FIXT
52 | LED | 2 | N/A | N/A | N/A | Electronic | LED Fixture, 2W, any fixture shape | LED002-FIXT
53 | LED | 3 | N/A | N/A | N/A | Electronic | LED Fixture, 3W, any fixture shape | LED003-FIXT
54 | LED | 4 | N/A | N/A | N/A | Electronic | LED Fixture, 4W, any fixture shape | LED004-FIXT
55 | LED | 5 | N/A | N/A | N/A | Electronic | LED Fixture, 5W, any fixture shape | LED005-FIXT
56 | LED | 6 | N/A | N/A | N/A | Electronic | LED Fixture, 6W, any fixture shape | LED006-FIXT
57 | LED | 7 | N/A | N/A | N/A | Electronic | LED Fixture, 7W, any fixture shape | LED007-FIXT
58 | LED | 8 | N/A | N/A | N/A | Electronic | LED Fixture, 8W, any fixture shape | LED008-FIXT
59 | LED | 9 | N/A | N/A | N/A | Electronic | LED Fixture, 9W, any fixture shape | LED009-FIXT
60 | LED | 10 | N/A | N/A | N/A | Electronic | LED Fixture, 10W, any fixture shape | LED010-FIXT
61 | LED | 11 | N/A | N/A | N/A | Electronic | LED Fixture, 11W, any fixture shape | LED011-FIXT
62 | LED | 12 | N/A | N/A | N/A | Electronic | LED Fixture, 12W, any fixture shape | LED012-FIXT
63 | LED | 13 | N/A | N/A | N/A | Electronic | LED Fixture, 13W, any fixture shape | LED013-FIXT
64 | LED | 14 | N/A | N/A | N/A | Electronic | LED Fixture, 14W, any fixture shape | LED014-FIXT
65 | LED | 15 | N/A | N/A | N/A | Electronic | LED Fixture, 15W, any fixture shape | LED015-FIXT
66 | LED | 16 | N/A | N/A | N/A | Electronic | LED Fixture, 16W, any fixture shape | LED016-FIXT
67 | LED | 17 | N/A | N/A | N/A | Electronic | LED Fixture, 17W, any fixture shape | LED017-FIXT
68 | LED | 18 | N/A | N/A | N/A | Electronic | LED Fixture, 18W, any fixture shape | LED018-FIXT
69 | LED | 19 | N/A | N/A | N/A | Electronic | LED Fixture, 19W, any fixture shape | LED019-FIXT
70 | LED | 20 | N/A | N/A | N/A | Electronic | LED Fixture, 20W, any fixture shape | LED020-FIXT
71 | LED | 21 | N/A | N/A | N/A | Electronic | LED Fixture, 21W, any fixture shape | LED021-FIXT
72 | LED | 22 | N/A | N/A | N/A | Electronic | LED Fixture, 22W, any fixture shape | LED022-FIXT
73 | LED | 23 | N/A | N/A | N/A | Electronic | LED Fixture, 23W, any fixture shape | LED023-FIXT
74 | LED | 24 | N/A | N/A | N/A | Electronic | LED Fixture, 24W, any fixture shape | LED024-FIXT
75 | LED | 25 | N/A | N/A | N/A | Electronic | LED Fixture, 25W, any fixture shape | LED025-FIXT
76 | LED | 26 | N/A | N/A | N/A | Electronic | LED Fixture, 26W, any fixture shape | LED026-FIXT
77 | LED | 27 | N/A | N/A | N/A | Electronic | LED Fixture, 27W, any fixture shape | LED027-FIXT
78 | LED | 28 | N/A | N/A | N/A | Electronic | LED Fixture, 28W, any fixture shape | LED028-FIXT
79 | LED | 29 | N/A | N/A | N/A | Electronic | LED Fixture, 29W, any fixture shape | LED029-FIXT
80 | LED | 30 | N/A | N/A | N/A | Electronic | LED Fixture, 30W, any fixture shape | LED030-FIXT
81 | LED | 31 | N/A | N/A | N/A | Electronic | LED Fixture, 31W, any fixture shape | LED031-FIXT
82 | LED | 32 | N/A | N/A | N/A | Electronic | LED Fixture, 32W, any fixture shape | LED032-FIXT
83 | LED | 33 | N/A | N/A | N/A | Electronic | LED Fixture, 33W, any fixture shape | LED033-FIXT
84 | LED | 34 | N/A | N/A | N/A | Electronic | LED Fixture, 34W, any fixture shape | LED034-FIXT
85 | LED | 35 | N/A | N/A | N/A | Electronic | LED Fixture, 35W, any fixture shape | LED035-FIXT
86 | LED | 36 | N/A | N/A | N/A | Electronic | LED Fixture, 36W, any fixture shape | LED036-FIXT
87 | LED | 37 | N/A | N/A | N/A | Electronic | LED Fixture, 37W, any fixture shape | LED037-FIXT
88 | LED | 38 | N/A | N/A | N/A | Electronic | LED Fixture, 38W, any fixture shape | LED038-FIXT
89 | LED | 39 | N/A | N/A | N/A | Electronic | LED Fixture, 39W, any fixture shape | LED039-FIXT
90 | LED | 40 | N/A | N/A | N/A | Electronic | LED Fixture, 40W, any fixture shape | LED040-FIXT
91 | LED | 41 | N/A | N/A | N/A | Electronic | LED Fixture, 41W, any fixture shape | LED041-FIXT
92 | LED | 42 | N/A | N/A | N/A | Electronic | LED Fixture, 42W, any fixture shape | LED042-FIXT
93 | LED | 43 | N/A | N/A | N/A | Electronic | LED Fixture, 43W, any fixture shape | LED043-FIXT
94 | LED | 44 | N/A | N/A | N/A | Electronic | LED Fixture, 44W, any fixture shape | LED044-FIXT
95 | LED | 45 | N/A | N/A | N/A | Electronic | LED Fixture, 45W, any fixture shape | LED045-FIXT
96 | LED | 46 | N/A | N/A | N/A | Electronic | LED Fixture, 46W, any fixture shape | LED046-FIXT
97 | LED | 47 | N/A | N/A | N/A | Electronic | LED Fixture, 47W, any fixture shape | LED047-FIXT
98 | LED | 48 | N/A | N/A | N/A | Electronic | LED Fixture, 48W, any fixture shape | LED048-FIXT
99 | LED | 49 | N/A | N/A | N/A | Electronic | LED Fixture, 49W, any fixture shape | LED049-FIXT
100 | LED | 50 | N/A | N/A | N/A | Electronic | LED Fixture, 50W, any fixture shape | LED050-FIXT
101 | LED | 51 | N/A | N/A | N/A | Electronic | LED Fixture, 51W, any fixture shape | LED051-FIXT
102 | LED | 52 | N/A | N/A | N/A | Electronic | LED Fixture, 52W, any fixture shape | LED052-FIXT
103 | LED | 53 | N/A | N/A | N/A | Electronic | LED Fixture, 53W, any fixture shape | LED053-FIXT
104 | LED | 54 | N/A | N/A | N/A | Electronic | LED Fixture, 54W, any fixture shape | LED054-FIXT
105 | LED | 55 | N/A | N/A | N/A | Electronic | LED Fixture, 55W, any fixture shape | LED055-FIXT
106 | LED | 56 | N/A | N/A | N/A | Electronic | LED Fixture, 56W, any fixture shape | LED056-FIXT
107 | LED | 57 | N/A | N/A | N/A | Electronic | LED Fixture, 57W, any fixture shape | LED057-FIXT
108 | LED | 58 | N/A | N/A | N/A | Electronic | LED Fixture, 58W, any fixture shape | LED058-FIXT
109 | LED | 59 | N/A | N/A | N/A | Electronic | LED Fixture, 59W, any fixture shape | LED059-FIXT
110 | LED | 60 | N/A | N/A | N/A | Electronic | LED Fixture, 60W, any fixture shape | LED060-FIXT
111 | LED | 61 | N/A | N/A | N/A | Electronic | LED Fixture, 61W, any fixture shape | LED061-FIXT
112 | LED | 62 | N/A | N/A | N/A | Electronic | LED Fixture, 62W, any fixture shape | LED062-FIXT
113 | LED | 63 | N/A | N/A | N/A | Electronic | LED Fixture, 63W, any fixture shape | LED063-FIXT
114 | LED | 64 | N/A | N/A | N/A | Electronic | LED Fixture, 64W, any fixture shape | LED064-FIXT
115 | LED | 65 | N/A | N/A | N/A | Electronic | LED Fixture, 65W, any fixture shape | LED065-FIXT
116 | LED | 66 | N/A | N/A | N/A | Electronic | LED Fixture, 66W, any fixture shape | LED066-FIXT
117 | LED | 67 | N/A | N/A | N/A | Electronic | LED Fixture, 67W, any fixture shape | LED067-FIXT
118 | LED | 68 | N/A | N/A | N/A | Electronic | LED Fixture, 68W, any fixture shape | LED068-FIXT
119 | LED | 69 | N/A | N/A | N/A | Electronic | LED Fixture, 69W, any fixture shape | LED069-FIXT
120 | LED | 70 | N/A | N/A | N/A | Electronic | LED Fixture, 70W, any fixture shape | LED070-FIXT
121 | LED | 71 | N/A | N/A | N/A | Electronic | LED Fixture, 71W, any fixture shape | LED071-FIXT
122 | LED | 72 | N/A | N/A | N/A | Electronic | LED Fixture, 72W, any fixture shape | LED072-FIXT
123 | LED | 73 | N/A | N/A | N/A | Electronic | LED Fixture, 73W, any fixture shape | LED073-FIXT
124 | LED | 74 | N/A | N/A | N/A | Electronic | LED Fixture, 74W, any fixture shape | LED074-FIXT
125 | LED | 75 | N/A | N/A | N/A | Electronic | LED Fixture, 75W, any fixture shape | LED075-FIXT
126 | LED | 76 | N/A | N/A | N/A | Electronic | LED Fixture, 76W, any fixture shape | LED076-FIXT
127 | LED | 77 | N/A | N/A | N/A | Electronic | LED Fixture, 77W, any fixture shape | LED077-FIXT
128 | LED | 78 | N/A | N/A | N/A | Electronic | LED Fixture, 78W, any fixture shape | LED078-FIXT
129 | LED | 79 | N/A | N/A | N/A | Electronic | LED Fixture, 79W, any fixture shape | LED079-FIXT
130 | LED | 80 | N/A | N/A | N/A | Electronic | LED Fixture, 80W, any fixture shape | LED080-FIXT
131 | LED | 81 | N/A | N/A | N/A | Electronic | LED Fixture, 81W, any fixture shape | LED081-FIXT
132 | LED | 82 | N/A | N/A | N/A | Electronic | LED Fixture, 82W, any fixture shape | LED082-FIXT
133 | LED | 83 | N/A | N/A | N/A | Electronic | LED Fixture, 83W, any fixture shape | LED083-FIXT
134 | LED | 84 | N/A | N/A | N/A | Electronic | LED Fixture, 84W, any fixture shape | LED084-FIXT
135 | LED | 85 | N/A | N/A | N/A | Electronic | LED Fixture, 85W, any fixture shape | LED085-FIXT
136 | LED | 86 | N/A | N/A | N/A | Electronic | LED Fixture, 86W, any fixture shape | LED086-FIXT
137 | LED | 87 | N/A | N/A | N/A | Electronic | LED Fixture, 87W, any fixture shape | LED087-FIXT
138 | LED | 88 | N/A | N/A | N/A | Electronic | LED Fixture, 88W, any fixture shape | LED088-FIXT
139 | LED | 89 | N/A | N/A | N/A | Electronic | LED Fixture, 89W, any fixture shape | LED089-FIXT
140 | LED | 90 | N/A | N/A | N/A | Electronic | LED Fixture, 90W, any fixture shape | LED090-FIXT
141 | LED | 91 | N/A | N/A | N/A | Electronic | LED Fixture, 91W, any fixture shape | LED091-FIXT
142 | LED | 92 | N/A | N/A | N/A | Electronic | LED Fixture, 92W, any fixture shape | LED092-FIXT
143 | LED | 93 | N/A | N/A | N/A | Electronic | LED Fixture, 93W, any fixture shape | LED093-FIXT
144 | LED | 94 | N/A | N/A | N/A | Electronic | LED Fixture, 94W, any fixture shape | LED094-FIXT
145 | LED | 95 | N/A | N/A | N/A | Electronic | LED Fixture, 95W, any fixture shape | LED095-FIXT
146 | LED | 96 | N/A | N/A | N/A | Electronic | LED Fixture, 96W, any fixture shape | LED096-FIXT
147 | LED | 97 | N/A | N/A | N/A | Electronic | LED Fixture, 97W, any fixture shape | LED097-FIXT
148 | LED | 98 | N/A | N/A | N/A | Electronic | LED Fixture, 98W, any fixture shape | LED098-FIXT
149 | LED | 99 | N/A | N/A | N/A | Electronic | LED Fixture, 99W, any fixture shape | LED099-FIXT
150 | LED | 100 | N/A | N/A | N/A | Electronic | LED Fixture, 100W, any fixture shape | LED100-FIXT
151 | LED | 101 | N/A | N/A | N/A | Electronic | LED Fixture, 101W, any fixture shape | LED101-FIXT
152 | LED | 102 | N/A | N/A | N/A | Electronic | LED Fixture, 102W, any fixture shape | LED102-FIXT
153 | LED | 103 | N/A | N/A | N/A | Electronic | LED Fixture, 103W, any fixture shape | LED103-FIXT
154 | LED | 104 | N/A | N/A | N/A | Electronic | LED Fixture, 104W, any fixture shape | LED104-FIXT
155 | LED | 105 | N/A | N/A | N/A | Electronic | LED Fixture, 105W, any fixture shape | LED105-FIXT
156 | LED | 106 | N/A | N/A | N/A | Electronic | LED Fixture, 106W, any fixture shape | LED106-FIXT
157 | LED | 107 | N/A | N/A | N/A | Electronic | LED Fixture, 107W, any fixture shape | LED107-FIXT
158 | LED | 108 | N/A | N/A | N/A | Electronic | LED Fixture, 108W, any fixture shape | LED108-FIXT
159 | LED | 109 | N/A | N/A | N/A | Electronic | LED Fixture, 109W, any fixture shape | LED109-FIXT
160 | LED | 110 | N/A | N/A | N/A | Electronic | LED Fixture, 110W, any fixture shape | LED110-FIXT
161 | LED | 111 | N/A | N/A | N/A | Electronic | LED Fixture, 111W, any fixture shape | LED111-FIXT
162 | LED | 112 | N/A | N/A | N/A | Electronic | LED Fixture, 112W, any fixture shape | LED112-FIXT
163 | LED | 113 | N/A | N/A | N/A | Electronic | LED Fixture, 113W, any fixture shape | LED113-FIXT
164 | LED | 114 | N/A | N/A | N/A | Electronic | LED Fixture, 114W, any fixture shape | LED114-FIXT
165 | LED | 115 | N/A | N/A | N/A | Electronic | LED Fixture, 115W, any fixture shape | LED115-FIXT
166 | LED | 116 | N/A | N/A | N/A | Electronic | LED Fixture, 116W, any fixture shape | LED116-FIXT
167 | LED | 117 | N/A | N/A | N/A | Electronic | LED Fixture, 117W, any fixture shape | LED117-FIXT
168 | LED | 118 | N/A | N/A | N/A | Electronic | LED Fixture, 118W, any fixture shape | LED118-FIXT
169 | LED | 119 | N/A | N/A | N/A | Electronic | LED Fixture, 119W, any fixture shape | LED119-FIXT
170 | LED | 120 | N/A | N/A | N/A | Electronic | LED Fixture, 120W, any fixture shape | LED120-FIXT
171 | LED | 121 | N/A | N/A | N/A | Electronic | LED Fixture, 121W, any fixture shape | LED121-FIXT
172 | LED | 122 | N/A | N/A | N/A | Electronic | LED Fixture, 122W, any fixture shape | LED122-FIXT
173 | LED | 123 | N/A | N/A | N/A | Electronic | LED Fixture, 123W, any fixture shape | LED123-FIXT
174 | LED | 124 | N/A | N/A | N/A | Electronic | LED Fixture, 124W, any fixture shape | LED124-FIXT
175 | LED | 125 | N/A | N/A | N/A | Electronic | LED Fixture, 125W, any fixture shape | LED125-FIXT
176 | LED | 126 | N/A | N/A | N/A | Electronic | LED Fixture, 126W, any fixture shape | LED126-FIXT
177 | LED | 127 | N/A | N/A | N/A | Electronic | LED Fixture, 127W, any fixture shape | LED127-FIXT
178 | LED | 128 | N/A | N/A | N/A | Electronic | LED Fixture, 128W, any fixture shape | LED128-FIXT
179 | LED | 129 | N/A | N/A | N/A | Electronic | LED Fixture, 129W, any fixture shape | LED129-FIXT
180 | LED | 130 | N/A | N/A | N/A | Electronic | LED Fixture, 130W, any fixture shape | LED130-FIXT
181 | LED | 131 | N/A | N/A | N/A | Electronic | LED Fixture, 131W, any fixture shape | LED131-FIXT
182 | LED | 132 | N/A | N/A | N/A | Electronic | LED Fixture, 132W, any fixture shape | LED132-FIXT
183 | LED | 133 | N/A | N/A | N/A | Electronic | LED Fixture, 133W, any fixture shape | LED133-FIXT
184 | LED | 134 | N/A | N/A | N/A | Electronic | LED Fixture, 134W, any fixture shape | LED134-FIXT
185 | LED | 135 | N/A | N/A | N/A | Electronic | LED Fixture, 135W, any fixture shape | LED135-FIXT
186 | LED | 136 | N/A | N/A | N/A | Electronic | LED Fixture, 136W, any fixture shape | LED136-FIXT
187 | LED | 137 | N/A | N/A | N/A | Electronic | LED Fixture, 137W, any fixture shape | LED137-FIXT
188 | LED | 138 | N/A | N/A | N/A | Electronic | LED Fixture, 138W, any fixture shape | LED138-FIXT
189 | LED | 139 | N/A | N/A | N/A | Electronic | LED Fixture, 139W, any fixture shape | LED139-FIXT
190 | LED | 140 | N/A | N/A | N/A | Electronic | LED Fixture, 140W, any fixture shape | LED140-FIXT
191 | LED | 141 | N/A | N/A | N/A | Electronic | LED Fixture, 141W, any fixture shape | LED141-FIXT
192 | LED | 142 | N/A | N/A | N/A | Electronic | LED Fixture, 142W, any fixture shape | LED142-FIXT
193 | LED | 143 | N/A | N/A | N/A | Electronic | LED Fixture, 143W, any fixture shape | LED143-FIXT
194 | LED | 144 | N/A | N/A | N/A | Electronic | LED Fixture, 144W, any fixture shape | LED144-FIXT
195 | LED | 145 | N/A | N/A | N/A | Electronic | LED Fixture, 145W, any fixture shape | LED145-FIXT
196 | LED | 146 | N/A | N/A | N/A | Electronic | LED Fixture, 146W, any fixture shape | LED146-FIXT
197 | LED | 147 | N/A | N/A | N/A | Electronic | LED Fixture, 147W, any fixture shape | LED147-FIXT
198 | LED | 148 | N/A | N/A | N/A | Electronic | LED Fixture, 148W, any fixture shape | LED148-FIXT
199 | LED | 149 | N/A | N/A | N/A | Electronic | LED Fixture, 149W, any fixture shape | LED149-FIXT
200 | LED | 150 | N/A | N/A | N/A | Electronic | LED Fixture, 150W, any fixture shape | LED150-FIXT
201 | LED | 151 | N/A | N/A | N/A | Electronic | LED Fixture, 151W, any fixture shape | LED151-FIXT
202 | LED | 152 | N/A | N/A | N/A | Electronic | LED Fixture, 152W, any fixture shape | LED152-FIXT
203 | LED | 153 | N/A | N/A | N/A | Electronic | LED Fixture, 153W, any fixture shape | LED153-FIXT
204 | LED | 154 | N/A | N/A | N/A | Electronic | LED Fixture, 154W, any fixture shape | LED154-FIXT
205 | LED | 155 | N/A | N/A | N/A | Electronic | LED Fixture, 155W, any fixture shape | LED155-FIXT
206 | LED | 156 | N/A | N/A | N/A | Electronic | LED Fixture, 156W, any fixture shape | LED156-FIXT
207 | LED | 157 | N/A | N/A | N/A | Electronic | LED Fixture, 157W, any fixture shape | LED157-FIXT
208 | LED | 158 | N/A | N/A | N/A | Electronic | LED Fixture, 158W, any fixture shape | LED158-FIXT
209 | LED | 159 | N/A | N/A | N/A | Electronic | LED Fixture, 159W, any fixture shape | LED159-FIXT
210 | LED | 160 | N/A | N/A | N/A | Electronic | LED Fixture, 160W, any fixture shape | LED160-FIXT
211 | LED | 161 | N/A | N/A | N/A | Electronic | LED Fixture, 161W, any fixture shape | LED161-FIXT
212 | LED | 162 | N/A | N/A | N/A | Electronic | LED Fixture, 162W, any fixture shape | LED162-FIXT
213 | LED | 163 | N/A | N/A | N/A | Electronic | LED Fixture, 163W, any fixture shape | LED163-FIXT
214 | LED | 164 | N/A | N/A | N/A | Electronic | LED Fixture, 164W, any fixture shape | LED164-FIXT
215 | LED | 165 | N/A | N/A | N/A | Electronic | LED Fixture, 165W, any fixture shape | LED165-FIXT
216 | LED | 166 | N/A | N/A | N/A | Electronic | LED Fixture, 166W, any fixture shape | LED166-FIXT
217 | LED | 167 | N/A | N/A | N/A | Electronic | LED Fixture, 167W, any fixture shape | LED167-FIXT
218 | LED | 168 | N/A | N/A | N/A | Electronic | LED Fixture, 168W, any fixture shape | LED168-FIXT
219 | LED | 169 | N/A | N/A | N/A | Electronic | LED Fixture, 169W, any fixture shape | LED169-FIXT
220 | LED | 170 | N/A | N/A | N/A | Electronic | LED Fixture, 170W, any fixture shape | LED170-FIXT
221 | LED | 171 | N/A | N/A | N/A | Electronic | LED Fixture, 171W, any fixture shape | LED171-FIXT
222 | LED | 172 | N/A | N/A | N/A | Electronic | LED Fixture, 172W, any fixture shape | LED172-FIXT
223 | LED | 173 | N/A | N/A | N/A | Electronic | LED Fixture, 173W, any fixture shape | LED173-FIXT
224 | LED | 174 | N/A | N/A | N/A | Electronic | LED Fixture, 174W, any fixture shape | LED174-FIXT
225 | LED | 175 | N/A | N/A | N/A | Electronic | LED Fixture, 175W, any fixture shape | LED175-FIXT
226 | LED | 176 | N/A | N/A | N/A | Electronic | LED Fixture, 176W, any fixture shape | LED176-FIXT
227 | LED | 177 | N/A | N/A | N/A | Electronic | LED Fixture, 177W, any fixture shape | LED177-FIXT
228 | LED | 178 | N/A | N/A | N/A | Electronic | LED Fixture, 178W, any fixture shape | LED178-FIXT
229 | LED | 179 | N/A | N/A | N/A | Electronic | LED Fixture, 179W, any fixture shape | LED179-FIXT
230 | LED | 180 | N/A | N/A | N/A | Electronic | LED Fixture, 180W, any fixture shape | LED180-FIXT
231 | LED | 181 | N/A | N/A | N/A | Electronic | LED Fixture, 181W, any fixture shape | LED181-FIXT
232 | LED | 182 | N/A | N/A | N/A | Electronic | LED Fixture, 182W, any fixture shape | LED182-FIXT
233 | LED | 183 | N/A | N/A | N/A | Electronic | LED Fixture, 183W, any fixture shape | LED183-FIXT
234 | LED | 184 | N/A | N/A | N/A | Electronic | LED Fixture, 184W, any fixture shape | LED184-FIXT
235 | LED | 185 | N/A | N/A | N/A | Electronic | LED Fixture, 185W, any fixture shape | LED185-FIXT
236 | LED | 186 | N/A | N/A | N/A | Electronic | LED Fixture, 186W, any fixture shape | LED186-FIXT
237 | LED | 187 | N/A | N/A | N/A | Electronic | LED Fixture, 187W, any fixture shape | LED187-FIXT
238 | LED | 188 | N/A | N/A | N/A | Electronic | LED Fixture, 188W, any fixture shape | LED188-FIXT
239 | LED | 189 | N/A | N/A | N/A | Electronic | LED Fixture, 189W, any fixture shape | LED189-FIXT
240 | LED | 190 | N/A | N/A | N/A | Electronic | LED Fixture, 190W, any fixture shape | LED190-FIXT
241 | LED | 191 | N/A | N/A | N/A | Electronic | LED Fixture, 191W, any fixture shape | LED191-FIXT
242 | LED | 192 | N/A | N/A | N/A | Electronic | LED Fixture, 192W, any fixture shape | LED192-FIXT
243 | LED | 193 | N/A | N/A | N/A | Electronic | LED Fixture, 193W, any fixture shape | LED193-FIXT
244 | LED | 194 | N/A | N/A | N/A | Electronic | LED Fixture, 194W, any fixture shape | LED194-FIXT
245 | LED | 195 | N/A | N/A | N/A | Electronic | LED Fixture, 195W, any fixture shape | LED195-FIXT
246 | LED | 196 | N/A | N/A | N/A | Electronic | LED Fixture, 196W, any fixture shape | LED196-FIXT
247 | LED | 197 | N/A | N/A | N/A | Electronic | LED Fixture, 197W, any fixture shape | LED197-FIXT
248 | LED | 198 | N/A | N/A | N/A | Electronic | LED Fixture, 198W, any fixture shape | LED198-FIXT
249 | LED | 199 | N/A | N/A | N/A | Electronic | LED Fixture, 199W, any fixture shape | LED199-FIXT
250 | LED | 200 | N/A | N/A | N/A | Electronic | LED Fixture, 200W, any fixture shape | LED200-FIXT
251 | LED | 201 | N/A | N/A | N/A | Electronic | LED Fixture, 201W, any fixture shape | LED201-FIXT
252 | LED | 202 | N/A | N/A | N/A | Electronic | LED Fixture, 202W, any fixture shape | LED202-FIXT
253 | LED | 203 | N/A | N/A | N/A | Electronic | LED Fixture, 203W, any fixture shape | LED203-FIXT
254 | LED | 204 | N/A | N/A | N/A | Electronic | LED Fixture, 204W, any fixture shape | LED204-FIXT
255 | LED | 205 | N/A | N/A | N/A | Electronic | LED Fixture, 205W, any fixture shape | LED205-FIXT
256 | LED | 206 | N/A | N/A | N/A | Electronic | LED Fixture, 206W, any fixture shape | LED206-FIXT
257 | LED | 207 | N/A | N/A | N/A | Electronic | LED Fixture, 207W, any fixture shape | LED207-FIXT
258 | LED | 208 | N/A | N/A | N/A | Electronic | LED Fixture, 208W, any fixture shape | LED208-FIXT
259 | LED | 209 | N/A | N/A | N/A | Electronic | LED Fixture, 209W, any fixture shape | LED209-FIXT
260 | LED | 210 | N/A | N/A | N/A | Electronic | LED Fixture, 210W, any fixture shape | LED210-FIXT
261 | LED | 211 | N/A | N/A | N/A | Electronic | LED Fixture, 211W, any fixture shape | LED211-FIXT
262 | LED | 212 | N/A | N/A | N/A | Electronic | LED Fixture, 212W, any fixture shape | LED212-FIXT
263 | LED | 213 | N/A | N/A | N/A | Electronic | LED Fixture, 213W, any fixture shape | LED213-FIXT
264 | LED | 214 | N/A | N/A | N/A | Electronic | LED Fixture, 214W, any fixture shape | LED214-FIXT
265 | LED | 215 | N/A | N/A | N/A | Electronic | LED Fixture, 215W, any fixture shape | LED215-FIXT
266 | LED | 216 | N/A | N/A | N/A | Electronic | LED Fixture, 216W, any fixture shape | LED216-FIXT
267 | LED | 217 | N/A | N/A | N/A | Electronic | LED Fixture, 217W, any fixture shape | LED217-FIXT
268 | LED | 218 | N/A | N/A | N/A | Electronic | LED Fixture, 218W, any fixture shape | LED218-FIXT
269 | LED | 219 | N/A | N/A | N/A | Electronic | LED Fixture, 219W, any fixture shape | LED219-FIXT
270 | LED | 220 | N/A | N/A | N/A | Electronic | LED Fixture, 220W, any fixture shape | LED220-FIXT
271 | LED | 221 | N/A | N/A | N/A | Electronic | LED Fixture, 221W, any fixture shape | LED221-FIXT
272 | LED | 222 | N/A | N/A | N/A | Electronic | LED Fixture, 222W, any fixture shape | LED222-FIXT
273 | LED | 223 | N/A | N/A | N/A | Electronic | LED Fixture, 223W, any fixture shape | LED223-FIXT
274 | LED | 224 | N/A | N/A | N/A | Electronic | LED Fixture, 224W, any fixture shape | LED224-FIXT
275 | LED | 225 | N/A | N/A | N/A | Electronic | LED Fixture, 225W, any fixture shape | LED225-FIXT
276 | LED | 226 | N/A | N/A | N/A | Electronic | LED Fixture, 226W, any fixture shape | LED226-FIXT
277 | LED | 227 | N/A | N/A | N/A | Electronic | LED Fixture, 227W, any fixture shape | LED227-FIXT
278 | LED | 228 | N/A | N/A | N/A | Electronic | LED Fixture, 228W, any fixture shape | LED228-FIXT
279 | LED | 229 | N/A | N/A | N/A | Electronic | LED Fixture, 229W, any fixture shape | LED229-FIXT
280 | LED | 230 | N/A | N/A | N/A | Electronic | LED Fixture, 230W, any fixture shape | LED230-FIXT
281 | LED | 231 | N/A | N/A | N/A | Electronic | LED Fixture, 231W, any fixture shape | LED231-FIXT
282 | LED | 232 | N/A | N/A | N/A | Electronic | LED Fixture, 232W, any fixture shape | LED232-FIXT
283 | LED | 233 | N/A | N/A | N/A | Electronic | LED Fixture, 233W, any fixture shape | LED233-FIXT
284 | LED | 234 | N/A | N/A | N/A | Electronic | LED Fixture, 234W, any fixture shape | LED234-FIXT
285 | LED | 235 | N/A | N/A | N/A | Electronic | LED Fixture, 235W, any fixture shape | LED235-FIXT
286 | LED | 236 | N/A | N/A | N/A | Electronic | LED Fixture, 236W, any fixture shape | LED236-FIXT
287 | LED | 237 | N/A | N/A | N/A | Electronic | LED Fixture, 237W, any fixture shape | LED237-FIXT
288 | LED | 238 | N/A | N/A | N/A | Electronic | LED Fixture, 238W, any fixture shape | LED238-FIXT
289 | LED | 239 | N/A | N/A | N/A | Electronic | LED Fixture, 239W, any fixture shape | LED239-FIXT
290 | LED | 240 | N/A | N/A | N/A | Electronic | LED Fixture, 240W, any fixture shape | LED240-FIXT
291 | LED | 241 | N/A | N/A | N/A | Electronic | LED Fixture, 241W, any fixture shape | LED241-FIXT
292 | LED | 242 | N/A | N/A | N/A | Electronic | LED Fixture, 242W, any fixture shape | LED242-FIXT
293 | LED | 243 | N/A | N/A | N/A | Electronic | LED Fixture, 243W, any fixture shape | LED243-FIXT
294 | LED | 244 | N/A | N/A | N/A | Electronic | LED Fixture, 244W, any fixture shape | LED244-FIXT
295 | LED | 245 | N/A | N/A | N/A | Electronic | LED Fixture, 245W, any fixture shape | LED245-FIXT
296 | LED | 246 | N/A | N/A | N/A | Electronic | LED Fixture, 246W, any fixture shape | LED246-FIXT
297 | LED | 247 | N/A | N/A | N/A | Electronic | LED Fixture, 247W, any fixture shape | LED247-FIXT
298 | LED | 248 | N/A | N/A | N/A | Electronic | LED Fixture, 248W, any fixture shape | LED248-FIXT
299 | LED | 249 | N/A | N/A | N/A | Electronic | LED Fixture, 249W, any fixture shape | LED249-FIXT
300 | LED | 250 | N/A | N/A | N/A | Electronic | LED Fixture, 250W, any fixture shape | LED250-FIXT
301 | LED | 251 | N/A | N/A | N/A | Electronic | LED Fixture, 251W, any fixture shape | LED251-FIXT
302 | LED | 252 | N/A | N/A | N/A | Electronic | LED Fixture, 252W, any fixture shape | LED252-FIXT
303 | LED | 253 | N/A | N/A | N/A | Electronic | LED Fixture, 253W, any fixture shape | LED253-FIXT
304 | LED | 254 | N/A | N/A | N/A | Electronic | LED Fixture, 254W, any fixture shape | LED254-FIXT
305 | LED | 255 | N/A | N/A | N/A | Electronic | LED Fixture, 255W, any fixture shape | LED255-FIXT
306 | LED | 256 | N/A | N/A | N/A | Electronic | LED Fixture, 256W, any fixture shape | LED256-FIXT
307 | LED | 257 | N/A | N/A | N/A | Electronic | LED Fixture, 257W, any fixture shape | LED257-FIXT
308 | LED | 258 | N/A | N/A | N/A | Electronic | LED Fixture, 258W, any fixture shape | LED258-FIXT
309 | LED | 259 | N/A | N/A | N/A | Electronic | LED Fixture, 259W, any fixture shape | LED259-FIXT
310 | LED | 260 | N/A | N/A | N/A | Electronic | LED Fixture, 260W, any fixture shape | LED260-FIXT
311 | LED | 261 | N/A | N/A | N/A | Electronic | LED Fixture, 261W, any fixture shape | LED261-FIXT
312 | LED | 262 | N/A | N/A | N/A | Electronic | LED Fixture, 262W, any fixture shape | LED262-FIXT
313 | LED | 263 | N/A | N/A | N/A | Electronic | LED Fixture, 263W, any fixture shape | LED263-FIXT
314 | LED | 264 | N/A | N/A | N/A | Electronic | LED Fixture, 264W, any fixture shape | LED264-FIXT
315 | LED | 265 | N/A | N/A | N/A | Electronic | LED Fixture, 265W, any fixture shape | LED265-FIXT
316 | LED | 266 | N/A | N/A | N/A | Electronic | LED Fixture, 266W, any fixture shape | LED266-FIXT
317 | LED | 267 | N/A | N/A | N/A | Electronic | LED Fixture, 267W, any fixture shape | LED267-FIXT
318 | LED | 268 | N/A | N/A | N/A | Electronic | LED Fixture, 268W, any fixture shape | LED268-FIXT
319 | LED | 269 | N/A | N/A | N/A | Electronic | LED Fixture, 269W, any fixture shape | LED269-FIXT
320 | LED | 270 | N/A | N/A | N/A | Electronic | LED Fixture, 270W, any fixture shape | LED270-FIXT
321 | LED | 271 | N/A | N/A | N/A | Electronic | LED Fixture, 271W, any fixture shape | LED271-FIXT
322 | LED | 272 | N/A | N/A | N/A | Electronic | LED Fixture, 272W, any fixture shape | LED272-FIXT
323 | LED | 273 | N/A | N/A | N/A | Electronic | LED Fixture, 273W, any fixture shape | LED273-FIXT
324 | LED | 274 | N/A | N/A | N/A | Electronic | LED Fixture, 274W, any fixture shape | LED274-FIXT
325 | LED | 275 | N/A | N/A | N/A | Electronic | LED Fixture, 275W, any fixture shape | LED275-FIXT
326 | LED | 276 | N/A | N/A | N/A | Electronic | LED Fixture, 276W, any fixture shape | LED276-FIXT
327 | LED | 277 | N/A | N/A | N/A | Electronic | LED Fixture, 277W, any fixture shape | LED277-FIXT
328 | LED | 278 | N/A | N/A | N/A | Electronic | LED Fixture, 278W, any fixture shape | LED278-FIXT
329 | LED | 279 | N/A | N/A | N/A | Electronic | LED Fixture, 279W, any fixture shape | LED279-FIXT
330 | LED | 280 | N/A | N/A | N/A | Electronic | LED Fixture, 280W, any fixture shape | LED280-FIXT
331 | LED | 281 | N/A | N/A | N/A | Electronic | LED Fixture, 281W, any fixture shape | LED281-FIXT
332 | LED | 282 | N/A | N/A | N/A | Electronic | LED Fixture, 282W, any fixture shape | LED282-FIXT
333 | LED | 283 | N/A | N/A | N/A | Electronic | LED Fixture, 283W, any fixture shape | LED283-FIXT
334 | LED | 284 | N/A | N/A | N/A | Electronic | LED Fixture, 284W, any fixture shape | LED284-FIXT
335 | LED | 285 | N/A | N/A | N/A | Electronic | LED Fixture, 285W, any fixture shape | LED285-FIXT
336 | LED | 286 | N/A | N/A | N/A | Electronic | LED Fixture, 286W, any fixture shape | LED286-FIXT
337 | LED | 287 | N/A | N/A | N/A | Electronic | LED Fixture, 287W, any fixture shape | LED287-FIXT
338 | LED | 288 | N/A | N/A | N/A | Electronic | LED Fixture, 288W, any fixture shape | LED288-FIXT
339 | LED | 289 | N/A | N/A | N/A | Electronic | LED Fixture, 289W, any fixture shape | LED289-FIXT
340 | LED | 290 | N/A | N/A | N/A | Electronic | LED Fixture, 290W, any fixture shape | LED290-FIXT
341 | LED | 291 | N/A | N/A | N/A | Electronic | LED Fixture, 291W, any fixture shape | LED291-FIXT
342 | LED | 292 | N/A | N/A | N/A | Electronic | LED Fixture, 292W, any fixture shape | LED292-FIXT
343 | LED | 293 | N/A | N/A | N/A | Electronic | LED Fixture, 293W, any fixture shape | LED293-FIXT
344 | LED | 294 | N/A | N/A | N/A | Electronic | LED Fixture, 294W, any fixture shape | LED294-FIXT
345 | LED | 295 | N/A | N/A | N/A | Electronic | LED Fixture, 295W, any fixture shape | LED295-FIXT
346 | LED | 296 | N/A | N/A | N/A | Electronic | LED Fixture, 296W, any fixture shape | LED296-FIXT
347 | LED | 297 | N/A | N/A | N/A | Electronic | LED Fixture, 297W, any fixture shape | LED297-FIXT
348 | LED | 298 | N/A | N/A | N/A | Electronic | LED Fixture, 298W, any fixture shape | LED298-FIXT
349 | LED | 299 | N/A | N/A | N/A | Electronic | LED Fixture, 299W, any fixture shape | LED299-FIXT
350 | LED | 300 | N/A | N/A | N/A | Electronic | LED Fixture, 300W, any fixture shape | LED300-FIXT
351 | LED | 301 | N/A | N/A | N/A | Electronic | LED Fixture, 301W, any fixture shape | LED301-FIXT
352 | LED | 302 | N/A | N/A | N/A | Electronic | LED Fixture, 302W, any fixture shape | LED302-FIXT
353 | LED | 303 | N/A | N/A | N/A | Electronic | LED Fixture, 303W, any fixture shape | LED303-FIXT
354 | LED | 304 | N/A | N/A | N/A | Electronic | LED Fixture, 304W, any fixture shape | LED304-FIXT
355 | LED | 305 | N/A | N/A | N/A | Electronic | LED Fixture, 305W, any fixture shape | LED305-FIXT
356 | LED | 306 | N/A | N/A | N/A | Electronic | LED Fixture, 306W, any fixture shape | LED306-FIXT
357 | LED | 307 | N/A | N/A | N/A | Electronic | LED Fixture, 307W, any fixture shape | LED307-FIXT
358 | LED | 308 | N/A | N/A | N/A | Electronic | LED Fixture, 308W, any fixture shape | LED308-FIXT
359 | LED | 309 | N/A | N/A | N/A | Electronic | LED Fixture, 309W, any fixture shape | LED309-FIXT
360 | LED | 310 | N/A | N/A | N/A | Electronic | LED Fixture, 310W, any fixture shape | LED310-FIXT
361 | LED | 311 | N/A | N/A | N/A | Electronic | LED Fixture, 311W, any fixture shape | LED311-FIXT
362 | LED | 312 | N/A | N/A | N/A | Electronic | LED Fixture, 312W, any fixture shape | LED312-FIXT
363 | LED | 313 | N/A | N/A | N/A | Electronic | LED Fixture, 313W, any fixture shape | LED313-FIXT
364 | LED | 314 | N/A | N/A | N/A | Electronic | LED Fixture, 314W, any fixture shape | LED314-FIXT
365 | LED | 315 | N/A | N/A | N/A | Electronic | LED Fixture, 315W, any fixture shape | LED315-FIXT
366 | LED | 316 | N/A | N/A | N/A | Electronic | LED Fixture, 316W, any fixture shape | LED316-FIXT
367 | LED | 317 | N/A | N/A | N/A | Electronic | LED Fixture, 317W, any fixture shape | LED317-FIXT
368 | LED | 318 | N/A | N/A | N/A | Electronic | LED Fixture, 318W, any fixture shape | LED318-FIXT
369 | LED | 319 | N/A | N/A | N/A | Electronic | LED Fixture, 319W, any fixture shape | LED319-FIXT
370 | LED | 320 | N/A | N/A | N/A | Electronic | LED Fixture, 320W, any fixture shape | LED320-FIXT
371 | LED | 321 | N/A | N/A | N/A | Electronic | LED Fixture, 321W, any fixture shape | LED321-FIXT
372 | LED | 322 | N/A | N/A | N/A | Electronic | LED Fixture, 322W, any fixture shape | LED322-FIXT
373 | LED | 323 | N/A | N/A | N/A | Electronic | LED Fixture, 323W, any fixture shape | LED323-FIXT
374 | LED | 324 | N/A | N/A | N/A | Electronic | LED Fixture, 324W, any fixture shape | LED324-FIXT
375 | LED | 325 | N/A | N/A | N/A | Electronic | LED Fixture, 325W, any fixture shape | LED325-FIXT
376 | LED | 326 | N/A | N/A | N/A | Electronic | LED Fixture, 326W, any fixture shape | LED326-FIXT
377 | LED | 327 | N/A | N/A | N/A | Electronic | LED Fixture, 327W, any fixture shape | LED327-FIXT
378 | LED | 328 | N/A | N/A | N/A | Electronic | LED Fixture, 328W, any fixture shape | LED328-FIXT
379 | LED | 329 | N/A | N/A | N/A | Electronic | LED Fixture, 329W, any fixture shape | LED329-FIXT
380 | LED | 330 | N/A | N/A | N/A | Electronic | LED Fixture, 330W, any fixture shape | LED330-FIXT
381 | LED | 331 | N/A | N/A | N/A | Electronic | LED Fixture, 331W, any fixture shape | LED331-FIXT
382 | LED | 332 | N/A | N/A | N/A | Electronic | LED Fixture, 332W, any fixture shape | LED332-FIXT
383 | LED | 333 | N/A | N/A | N/A | Electronic | LED Fixture, 333W, any fixture shape | LED333-FIXT
384 | LED | 334 | N/A | N/A | N/A | Electronic | LED Fixture, 334W, any fixture shape | LED334-FIXT
385 | LED | 335 | N/A | N/A | N/A | Electronic | LED Fixture, 335W, any fixture shape | LED335-FIXT
386 | LED | 336 | N/A | N/A | N/A | Electronic | LED Fixture, 336W, any fixture shape | LED336-FIXT
387 | LED | 337 | N/A | N/A | N/A | Electronic | LED Fixture, 337W, any fixture shape | LED337-FIXT
388 | LED | 338 | N/A | N/A | N/A | Electronic | LED Fixture, 338W, any fixture shape | LED338-FIXT
389 | LED | 339 | N/A | N/A | N/A | Electronic | LED Fixture, 339W, any fixture shape | LED339-FIXT
390 | LED | 340 | N/A | N/A | N/A | Electronic | LED Fixture, 340W, any fixture shape | LED340-FIXT
391 | LED | 341 | N/A | N/A | N/A | Electronic | LED Fixture, 341W, any fixture shape | LED341-FIXT
392 | LED | 342 | N/A | N/A | N/A | Electronic | LED Fixture, 342W, any fixture shape | LED342-FIXT
393 | LED | 343 | N/A | N/A | N/A | Electronic | LED Fixture, 343W, any fixture shape | LED343-FIXT
394 | LED | 344 | N/A | N/A | N/A | Electronic | LED Fixture, 344W, any fixture shape | LED344-FIXT
395 | LED | 345 | N/A | N/A | N/A | Electronic | LED Fixture, 345W, any fixture shape | LED345-FIXT
396 | LED | 346 | N/A | N/A | N/A | Electronic | LED Fixture, 346W, any fixture shape | LED346-FIXT
397 | LED | 347 | N/A | N/A | N/A | Electronic | LED Fixture, 347W, any fixture shape | LED347-FIXT
398 | LED | 348 | N/A | N/A | N/A | Electronic | LED Fixture, 348W, any fixture shape | LED348-FIXT
399 | LED | 349 | N/A | N/A | N/A | Electronic | LED Fixture, 349W, any fixture shape | LED349-FIXT
400 | LED | 350 | N/A | N/A | N/A | Electronic | LED Fixture, 350W, any fixture shape | LED350-FIXT
401 | LED | 351 | N/A | N/A | N/A | Electronic | LED Fixture, 351W, any fixture shape | LED351-FIXT
402 | LED | 352 | N/A | N/A | N/A | Electronic | LED Fixture, 352W, any fixture shape | LED352-FIXT
403 | LED | 353 | N/A | N/A | N/A | Electronic | LED Fixture, 353W, any fixture shape | LED353-FIXT
404 | LED | 354 | N/A | N/A | N/A | Electronic | LED Fixture, 354W, any fixture shape | LED354-FIXT
405 | LED | 355 | N/A | N/A | N/A | Electronic | LED Fixture, 355W, any fixture shape | LED355-FIXT
406 | LED | 356 | N/A | N/A | N/A | Electronic | LED Fixture, 356W, any fixture shape | LED356-FIXT
407 | LED | 357 | N/A | N/A | N/A | Electronic | LED Fixture, 357W, any fixture shape | LED357-FIXT
408 | LED | 358 | N/A | N/A | N/A | Electronic | LED Fixture, 358W, any fixture shape | LED358-FIXT
409 | LED | 359 | N/A | N/A | N/A | Electronic | LED Fixture, 359W, any fixture shape | LED359-FIXT
410 | LED | 360 | N/A | N/A | N/A | Electronic | LED Fixture, 360W, any fixture shape | LED360-FIXT
411 | LED | 361 | N/A | N/A | N/A | Electronic | LED Fixture, 361W, any fixture shape | LED361-FIXT
412 | LED | 362 | N/A | N/A | N/A | Electronic | LED Fixture, 362W, any fixture shape | LED362-FIXT
413 | LED | 363 | N/A | N/A | N/A | Electronic | LED Fixture, 363W, any fixture shape | LED363-FIXT
414 | LED | 364 | N/A | N/A | N/A | Electronic | LED Fixture, 364W, any fixture shape | LED364-FIXT
415 | LED | 365 | N/A | N/A | N/A | Electronic | LED Fixture, 365W, any fixture shape | LED365-FIXT
416 | LED | 366 | N/A | N/A | N/A | Electronic | LED Fixture, 366W, any fixture shape | LED366-FIXT
417 | LED | 367 | N/A | N/A | N/A | Electronic | LED Fixture, 367W, any fixture shape | LED367-FIXT
418 | LED | 368 | N/A | N/A | N/A | Electronic | LED Fixture, 368W, any fixture shape | LED368-FIXT
419 | LED | 369 | N/A | N/A | N/A | Electronic | LED Fixture, 369W, any fixture shape | LED369-FIXT
420 | LED | 370 | N/A | N/A | N/A | Electronic | LED Fixture, 370W, any fixture shape | LED370-FIXT
421 | LED | 371 | N/A | N/A | N/A | Electronic | LED Fixture, 371W, any fixture shape | LED371-FIXT
422 | LED | 372 | N/A | N/A | N/A | Electronic | LED Fixture, 372W, any fixture shape | LED372-FIXT
423 | LED | 373 | N/A | N/A | N/A | Electronic | LED Fixture, 373W, any fixture shape | LED373-FIXT
424 | LED | 374 | N/A | N/A | N/A | Electronic | LED Fixture, 374W, any fixture shape | LED374-FIXT
425 | LED | 375 | N/A | N/A | N/A | Electronic | LED Fixture, 375W, any fixture shape | LED375-FIXT
426 | LED | 376 | N/A | N/A | N/A | Electronic | LED Fixture, 376W, any fixture shape | LED376-FIXT
427 | LED | 377 | N/A | N/A | N/A | Electronic | LED Fixture, 377W, any fixture shape | LED377-FIXT
428 | LED | 378 | N/A | N/A | N/A | Electronic | LED Fixture, 378W, any fixture shape | LED378-FIXT
429 | LED | 379 | N/A | N/A | N/A | Electronic | LED Fixture, 379W, any fixture shape | LED379-FIXT
430 | LED | 380 | N/A | N/A | N/A | Electronic | LED Fixture, 380W, any fixture shape | LED380-FIXT
431 | LED | 381 | N/A | N/A | N/A | Electronic | LED Fixture, 381W, any fixture shape | LED381-FIXT
432 | LED | 382 | N/A | N/A | N/A | Electronic | LED Fixture, 382W, any fixture shape | LED382-FIXT
433 | LED | 383 | N/A | N/A | N/A | Electronic | LED Fixture, 383W, any fixture shape | LED383-FIXT
434 | LED | 384 | N/A | N/A | N/A | Electronic | LED Fixture, 384W, any fixture shape | LED384-FIXT
435 | LED | 385 | N/A | N/A | N/A | Electronic | LED Fixture, 385W, any fixture shape | LED385-FIXT
436 | LED | 386 | N/A | N/A | N/A | Electronic | LED Fixture, 386W, any fixture shape | LED386-FIXT
437 | LED | 387 | N/A | N/A | N/A | Electronic | LED Fixture, 387W, any fixture shape | LED387-FIXT
438 | LED | 388 | N/A | N/A | N/A | Electronic | LED Fixture, 388W, any fixture shape | LED388-FIXT
439 | LED | 389 | N/A | N/A | N/A | Electronic | LED Fixture, 389W, any fixture shape | LED389-FIXT
440 | LED | 390 | N/A | N/A | N/A | Electronic | LED Fixture, 390W, any fixture shape | LED390-FIXT
441 | LED | 391 | N/A | N/A | N/A | Electronic | LED Fixture, 391W, any fixture shape | LED391-FIXT
442 | LED | 392 | N/A | N/A | N/A | Electronic | LED Fixture, 392W, any fixture shape | LED392-FIXT
443 | LED | 393 | N/A | N/A | N/A | Electronic | LED Fixture, 393W, any fixture shape | LED393-FIXT
444 | LED | 394 | N/A | N/A | N/A | Electronic | LED Fixture, 394W, any fixture shape | LED394-FIXT
445 | LED | 395 | N/A | N/A | N/A | Electronic | LED Fixture, 395W, any fixture shape | LED395-FIXT
446 | LED | 396 | N/A | N/A | N/A | Electronic | LED Fixture, 396W, any fixture shape | LED396-FIXT
447 | LED | 397 | N/A | N/A | N/A | Electronic | LED Fixture, 397W, any fixture shape | LED397-FIXT
448 | LED | 398 | N/A | N/A | N/A | Electronic | LED Fixture, 398W, any fixture shape | LED398-FIXT
449 | LED | 399 | N/A | N/A | N/A | Electronic | LED Fixture, 399W, any fixture shape | LED399-FIXT
450 | LED | 400 | N/A | N/A | N/A | Electronic | LED Fixture, 400W, any fixture shape | LED400-FIXT
451 | LED | 401 | N/A | N/A | N/A | Electronic | LED Fixture, 401W, any fixture shape | LED401-FIXT
452 | LED | 402 | N/A | N/A | N/A | Electronic | LED Fixture, 402W, any fixture shape | LED402-FIXT
453 | LED | 403 | N/A | N/A | N/A | Electronic | LED Fixture, 403W, any fixture shape | LED403-FIXT
454 | LED | 404 | N/A | N/A | N/A | Electronic | LED Fixture, 404W, any fixture shape | LED404-FIXT
455 | LED | 405 | N/A | N/A | N/A | Electronic | LED Fixture, 405W, any fixture shape | LED405-FIXT
456 | LED | 406 | N/A | N/A | N/A | Electronic | LED Fixture, 406W, any fixture shape | LED406-FIXT
457 | LED | 407 | N/A | N/A | N/A | Electronic | LED Fixture, 407W, any fixture shape | LED407-FIXT
458 | LED | 408 | N/A | N/A | N/A | Electronic | LED Fixture, 408W, any fixture shape | LED408-FIXT
459 | LED | 409 | N/A | N/A | N/A | Electronic | LED Fixture, 409W, any fixture shape | LED409-FIXT
460 | LED | 410 | N/A | N/A | N/A | Electronic | LED Fixture, 410W, any fixture shape | LED410-FIXT
461 | LED | 411 | N/A | N/A | N/A | Electronic | LED Fixture, 411W, any fixture shape | LED411-FIXT
462 | LED | 412 | N/A | N/A | N/A | Electronic | LED Fixture, 412W, any fixture shape | LED412-FIXT
463 | LED | 413 | N/A | N/A | N/A | Electronic | LED Fixture, 413W, any fixture shape | LED413-FIXT
464 | LED | 414 | N/A | N/A | N/A | Electronic | LED Fixture, 414W, any fixture shape | LED414-FIXT
465 | LED | 415 | N/A | N/A | N/A | Electronic | LED Fixture, 415W, any fixture shape | LED415-FIXT
466 | LED | 416 | N/A | N/A | N/A | Electronic | LED Fixture, 416W, any fixture shape | LED416-FIXT
467 | LED | 417 | N/A | N/A | N/A | Electronic | LED Fixture, 417W, any fixture shape | LED417-FIXT
468 | LED | 418 | N/A | N/A | N/A | Electronic | LED Fixture, 418W, any fixture shape | LED418-FIXT
469 | LED | 419 | N/A | N/A | N/A | Electronic | LED Fixture, 419W, any fixture shape | LED419-FIXT
470 | LED | 420 | N/A | N/A | N/A | Electronic | LED Fixture, 420W, any fixture shape | LED420-FIXT
471 | LED | 421 | N/A | N/A | N/A | Electronic | LED Fixture, 421W, any fixture shape | LED421-FIXT
472 | LED | 422 | N/A | N/A | N/A | Electronic | LED Fixture, 422W, any fixture shape | LED422-FIXT
473 | LED | 423 | N/A | N/A | N/A | Electronic | LED Fixture, 423W, any fixture shape | LED423-FIXT
474 | LED | 424 | N/A | N/A | N/A | Electronic | LED Fixture, 424W, any fixture shape | LED424-FIXT
475 | LED | 425 | N/A | N/A | N/A | Electronic | LED Fixture, 425W, any fixture shape | LED425-FIXT
476 | LED | 426 | N/A | N/A | N/A | Electronic | LED Fixture, 426W, any fixture shape | LED426-FIXT
477 | LED | 427 | N/A | N/A | N/A | Electronic | LED Fixture, 427W, any fixture shape | LED427-FIXT
478 | LED | 428 | N/A | N/A | N/A | Electronic | LED Fixture, 428W, any fixture shape | LED428-FIXT
479 | LED | 429 | N/A | N/A | N/A | Electronic | LED Fixture, 429W, any fixture shape | LED429-FIXT
480 | LED | 430 | N/A | N/A | N/A | Electronic | LED Fixture, 430W, any fixture shape | LED430-FIXT
481 | LED | 431 | N/A | N/A | N/A | Electronic | LED Fixture, 431W, any fixture shape | LED431-FIXT
482 | LED | 432 | N/A | N/A | N/A | Electronic | LED Fixture, 432W, any fixture shape | LED432-FIXT
483 | LED | 433 | N/A | N/A | N/A | Electronic | LED Fixture, 433W, any fixture shape | LED433-FIXT
484 | LED | 434 | N/A | N/A | N/A | Electronic | LED Fixture, 434W, any fixture shape | LED434-FIXT
485 | LED | 435 | N/A | N/A | N/A | Electronic | LED Fixture, 435W, any fixture shape | LED435-FIXT
486 | LED | 436 | N/A | N/A | N/A | Electronic | LED Fixture, 436W, any fixture shape | LED436-FIXT
487 | LED | 437 | N/A | N/A | N/A | Electronic | LED Fixture, 437W, any fixture shape | LED437-FIXT
488 | LED | 438 | N/A | N/A | N/A | Electronic | LED Fixture, 438W, any fixture shape | LED438-FIXT
489 | LED | 439 | N/A | N/A | N/A | Electronic | LED Fixture, 439W, any fixture shape | LED439-FIXT
490 | LED | 440 | N/A | N/A | N/A | Electronic | LED Fixture, 440W, any fixture shape | LED440-FIXT
491 | LED | 441 | N/A | N/A | N/A | Electronic | LED Fixture, 441W, any fixture shape | LED441-FIXT
492 | LED | 442 | N/A | N/A | N/A | Electronic | LED Fixture, 442W, any fixture shape | LED442-FIXT
493 | LED | 443 | N/A | N/A | N/A | Electronic | LED Fixture, 443W, any fixture shape | LED443-FIXT
494 | LED | 444 | N/A | N/A | N/A | Electronic | LED Fixture, 444W, any fixture shape | LED444-FIXT
495 | LED | 445 | N/A | N/A | N/A | Electronic | LED Fixture, 445W, any fixture shape | LED445-FIXT
496 | LED | 446 | N/A | N/A | N/A | Electronic | LED Fixture, 446W, any fixture shape | LED446-FIXT
497 | LED | 447 | N/A | N/A | N/A | Electronic | LED Fixture, 447W, any fixture shape | LED447-FIXT
498 | LED | 448 | N/A | N/A | N/A | Electronic | LED Fixture, 448W, any fixture shape | LED448-FIXT
499 | LED | 449 | N/A | N/A | N/A | Electronic | LED Fixture, 449W, any fixture shape | LED449-FIXT
500 | LED | 450 | N/A | N/A | N/A | Electronic | LED Fixture, 450W, any fixture shape | LED450-FIXT
501 | LED | 451 | N/A | N/A | N/A | Electronic | LED Fixture, 451W, any fixture shape | LED451-FIXT
502 | LED | 452 | N/A | N/A | N/A | Electronic | LED Fixture, 452W, any fixture shape | LED452-FIXT
503 | LED | 453 | N/A | N/A | N/A | Electronic | LED Fixture, 453W, any fixture shape | LED453-FIXT
504 | LED | 454 | N/A | N/A | N/A | Electronic | LED Fixture, 454W, any fixture shape | LED454-FIXT
505 | LED | 455 | N/A | N/A | N/A | Electronic | LED Fixture, 455W, any fixture shape | LED455-FIXT
506 | LED | 456 | N/A | N/A | N/A | Electronic | LED Fixture, 456W, any fixture shape | LED456-FIXT
507 | LED | 457 | N/A | N/A | N/A | Electronic | LED Fixture, 457W, any fixture shape | LED457-FIXT
508 | LED | 458 | N/A | N/A | N/A | Electronic | LED Fixture, 458W, any fixture shape | LED458-FIXT
509 | LED | 459 | N/A | N/A | N/A | Electronic | LED Fixture, 459W, any fixture shape | LED459-FIXT
510 | LED | 460 | N/A | N/A | N/A | Electronic | LED Fixture, 460W, any fixture shape | LED460-FIXT
511 | LED | 461 | N/A | N/A | N/A | Electronic | LED Fixture, 461W, any fixture shape | LED461-FIXT
512 | LED | 462 | N/A | N/A | N/A | Electronic | LED Fixture, 462W, any fixture shape | LED462-FIXT
513 | LED | 463 | N/A | N/A | N/A | Electronic | LED Fixture, 463W, any fixture shape | LED463-FIXT
514 | LED | 464 | N/A | N/A | N/A | Electronic | LED Fixture, 464W, any fixture shape | LED464-FIXT
515 | LED | 465 | N/A | N/A | N/A | Electronic | LED Fixture, 465W, any fixture shape | LED465-FIXT
516 | LED | 466 | N/A | N/A | N/A | Electronic | LED Fixture, 466W, any fixture shape | LED466-FIXT
517 | LED | 467 | N/A | N/A | N/A | Electronic | LED Fixture, 467W, any fixture shape | LED467-FIXT
518 | LED | 468 | N/A | N/A | N/A | Electronic | LED Fixture, 468W, any fixture shape | LED468-FIXT
519 | LED | 469 | N/A | N/A | N/A | Electronic | LED Fixture, 469W, any fixture shape | LED469-FIXT
520 | LED | 470 | N/A | N/A | N/A | Electronic | LED Fixture, 470W, any fixture shape | LED470-FIXT
521 | LED | 471 | N/A | N/A | N/A | Electronic | LED Fixture, 471W, any fixture shape | LED471-FIXT
522 | LED | 472 | N/A | N/A | N/A | Electronic | LED Fixture, 472W, any fixture shape | LED472-FIXT
523 | LED | 473 | N/A | N/A | N/A | Electronic | LED Fixture, 473W, any fixture shape | LED473-FIXT
524 | LED | 474 | N/A | N/A | N/A | Electronic | LED Fixture, 474W, any fixture shape | LED474-FIXT
525 | LED | 475 | N/A | N/A | N/A | Electronic | LED Fixture, 475W, any fixture shape | LED475-FIXT
526 | LED | 476 | N/A | N/A | N/A | Electronic | LED Fixture, 476W, any fixture shape | LED476-FIXT
527 | LED | 477 | N/A | N/A | N/A | Electronic | LED Fixture, 477W, any fixture shape | LED477-FIXT
528 | LED | 478 | N/A | N/A | N/A | Electronic | LED Fixture, 478W, any fixture shape | LED478-FIXT
529 | LED | 479 | N/A | N/A | N/A | Electronic | LED Fixture, 479W, any fixture shape | LED479-FIXT
530 | LED | 480 | N/A | N/A | N/A | Electronic | LED Fixture, 480W, any fixture shape | LED480-FIXT
531 | LED | 481 | N/A | N/A | N/A | Electronic | LED Fixture, 481W, any fixture shape | LED481-FIXT
532 | LED | 482 | N/A | N/A | N/A | Electronic | LED Fixture, 482W, any fixture shape | LED482-FIXT
533 | LED | 483 | N/A | N/A | N/A | Electronic | LED Fixture, 483W, any fixture shape | LED483-FIXT
534 | LED | 484 | N/A | N/A | N/A | Electronic | LED Fixture, 484W, any fixture shape | LED484-FIXT
535 | LED | 485 | N/A | N/A | N/A | Electronic | LED Fixture, 485W, any fixture shape | LED485-FIXT
536 | LED | 486 | N/A | N/A | N/A | Electronic | LED Fixture, 486W, any fixture shape | LED486-FIXT
537 | LED | 487 | N/A | N/A | N/A | Electronic | LED Fixture, 487W, any fixture shape | LED487-FIXT
538 | LED | 488 | N/A | N/A | N/A | Electronic | LED Fixture, 488W, any fixture shape | LED488-FIXT
539 | LED | 489 | N/A | N/A | N/A | Electronic | LED Fixture, 489W, any fixture shape | LED489-FIXT
540 | LED | 490 | N/A | N/A | N/A | Electronic | LED Fixture, 490W, any fixture shape | LED490-FIXT
541 | LED | 491 | N/A | N/A | N/A | Electronic | LED Fixture, 491W, any fixture shape | LED491-FIXT
542 | LED | 492 | N/A | N/A | N/A | Electronic | LED Fixture, 492W, any fixture shape | LED492-FIXT
543 | LED | 493 | N/A | N/A | N/A | Electronic | LED Fixture, 493W, any fixture shape | LED493-FIXT
544 | LED | 494 | N/A | N/A | N/A | Electronic | LED Fixture, 494W, any fixture shape | LED494-FIXT
545 | LED | 495 | N/A | N/A | N/A | Electronic | LED Fixture, 495W, any fixture shape | LED495-FIXT
546 | LED | 496 | N/A | N/A | N/A | Electronic | LED Fixture, 496W, any fixture shape | LED496-FIXT
547 | LED | 497 | N/A | N/A | N/A | Electronic | LED Fixture, 497W, any fixture shape | LED497-FIXT
548 | LED | 498 | N/A | N/A | N/A | Electronic | LED Fixture, 498W, any fixture shape | LED498-FIXT
549 | LED | 499 | N/A | N/A | N/A | Electronic | LED Fixture, 499W, any fixture shape | LED499-FIXT
550 | LED | 500 | N/A | N/A | N/A | Electronic | LED Fixture, 500W, any fixture shape | LED500-FIXT
551 | LED | 505 | N/A | N/A | N/A | Electronic | LED Fixture, 505W, any fixture shape | LED505-FIXT
552 | LED | 510 | N/A | N/A | N/A | Electronic | LED Fixture, 510W, any fixture shape | LED510-FIXT
553 | LED | 515 | N/A | N/A | N/A | Electronic | LED Fixture, 515W, any fixture shape | LED515-FIXT
554 | LED | 520 | N/A | N/A | N/A | Electronic | LED Fixture, 520W, any fixture shape | LED520-FIXT
555 | LED | 525 | N/A | N/A | N/A | Electronic | LED Fixture, 525W, any fixture shape | LED525-FIXT
556 | LED | 530 | N/A | N/A | N/A | Electronic | LED Fixture, 530W, any fixture shape | LED530-FIXT
557 | LED | 535 | N/A | N/A | N/A | Electronic | LED Fixture, 535W, any fixture shape | LED535-FIXT
558 | LED | 540 | N/A | N/A | N/A | Electronic | LED Fixture, 540W, any fixture shape | LED540-FIXT
559 | LED | 545 | N/A | N/A | N/A | Electronic | LED Fixture, 545W, any fixture shape | LED545-FIXT
560 | LED | 550 | N/A | N/A | N/A | Electronic | LED Fixture, 550W, any fixture shape | LED550-FIXT
762 | Exit Fixture | 5 | 1 | N/A | N/A | Mag-STD | EXIT Compact Fluorescent, (1) 5W lamp | ECF5/1
763 | Exit Fixture | 5 | 2 | N/A | N/A | Mag-STD | EXIT Compact Fluorescent, (2) 5W lamps | ECF5/2
764 | Exit Fixture | 6 | 1 | N/A | N/A | Mag-STD | EXIT Compact Fluorescent, (1) 6W lamp | ECF6/1
765 | Exit Fixture | 6 | 2 | N/A | N/A | Mag-STD | EXIT Compact Fluorescent, (2) 6W lamps, (2) ballasts | ECF6/2
766 | Exit Fixture | 7 | 1 | N/A | N/A | Mag-STD | EXIT Compact Fluorescent, (1) 7W lamp | ECF7/1
767 | Exit Fixture | 7 | 2 | N/A | N/A | Mag-STD | EXIT Compact Fluorescent, (2) 7W lamps | ECF7/2
768 | Exit Fixture | 9 | 1 | N/A | N/A | Mag-STD | EXIT Compact Fluorescent, (1) 9W lamp | ECF9/1
769 | Exit Fixture | 9 | 2 | N/A | N/A | Mag-STD | EXIT Compact Fluorescent, (2) 9W lamps | ECF9/2
770 | Exit Fixture | 2 | 2 | N/A | N/A | Electronic | EXIT Sub-miniature T-1 Fluorescent, (2) lamps | EF2/2
771 | Exit Fixture | 6 | 1 | N/A | N/A | Mag-STD | EXIT Miniature Bi-pin Fluorescent, (1) 6W lamp, (1) ballast | EF6/1
772 | Exit Fixture | 6 | 2 | N/A | N/A | Mag-STD | EXIT Miniature Bi-pin Fluorescent, (2) 6W lamps, (2) ballasts | EF6/2
773 | Exit Fixture | 8 | 1 | N/A | N/A | Mag-STD | EXIT T5 Fluorescent, (1) 8W lamp | EF8/1
774 | Exit Fixture | 8 | 2 | N/A | N/A | Mag-STD | EXIT T5 Fluorescent, (2) 8W lamps | EF8/2
775 | Exit Fixture | 5 | 1 | N/A | N/A | 0 | EXIT Incandescent, (1) 5W lamp | EI5/1
776 | Exit Fixture | 5 | 2 | N/A | N/A | 0 | EXIT Incandescent, (2) 5W lamps | EI5/2
777 | Exit Fixture | 7.5 | 1 | N/A | N/A | 0 | EXIT Tungsten, (1) 7.5 W lamp | EI7.5/1
778 | Exit Fixture | 7.5 | 2 | N/A | N/A | 0 | EXIT Tungsten, (2) 7.5 W lamps | EI7.5/2
779 | Exit Fixture | 10 | 2 | N/A | N/A | 0 | EXIT Incandescent, (2) 10W lamps | EI10/2
780 | Exit Fixture | 15 | 1 | N/A | N/A | 0 | EXIT Incandescent, (1) 15W lamp | EI15/1
781 | Exit Fixture | 15 | 2 | N/A | N/A | 0 | EXIT Incandescent, (2) 15W lamps | EI15/2
782 | Exit Fixture | 20 | 1 | N/A | N/A | 0 | EXIT Incandescent, (1) 20W lamp | EI20/1
783 | Exit Fixture | 20 | 2 | N/A | N/A | 0 | EXIT Incandescent, (2) 20W lamps | EI20/2
784 | Exit Fixture | 25 | 1 | N/A | N/A | 0 | EXIT Incandescent, (1) 25W lamp | EI25/1
785 | Exit Fixture | 25 | 2 | N/A | N/A | 0 | EXIT Incandescent, (2) 25W lamps | EI25/2
786 | Exit Fixture | 34 | 1 | N/A | N/A | 0 | EXIT Incandescent, (1) 34W lamp | EI34/1
787 | Exit Fixture | 34 | 2 | N/A | N/A | 0 | EXIT Incandescent, (2) 34W lamps | EI34/2
788 | Exit Fixture | 40 | 1 | N/A | N/A | 0 | EXIT Incandescent, (1) 40W lamp | EI40/1
789 | Exit Fixture | 40 | 2 | N/A | N/A | 0 | EXIT Incandescent, (2) 40W lamps | EI40/2
790 | Exit Fixture | 50 | 2 | N/A | N/A | 0 | EXIT Incandescent, (2) 50W lamps | EI50/2
791 | Exit Fixture | 6 | 1 | N/A | N/A | 0 | EXIT Incandescent, (1) 6 W lamp | EI6/1
792 | Exit Fixture | 6 | 2 | N/A | N/A | 0 | EXIT Incandescent, (2) 6 W lamps | EI6/2
793 | Exit Fixture | 2 | 1 | N/A | N/A | 0 | EXIT Light Emitting Diode, (1) 2W lamp, Single Sided | ELED2/1
794 | Exit Fixture | 2 | 2 | N/A | N/A | 0 | EXIT Light Emitting Diode, (2) 2W lamps, Dual Sided | ELED2/2
795 | Exit Fixture | 3 | 1 | N/A | N/A | 0 | EXIT Light Emitting Diode, (1) 3W lamp, Single Sided | ELED3
796 | Exit Fixture | 0 | 0 | N/A | N/A | 0 | EXIT Photoluminescent, 0W | EP
797 | T5 | 13 | 2 | 21 | STD | Mag-STD | Fluorescent, (2) 21", Preheat T5 lamps, (1) Magnetic ballasts with integral starter, (BF=0.80) | F22PS
798 | T5 | 13 | 4 | 21 | STD | Mag-STD | Fluorescent, (4) 21", Preheat T5 lamps, (2) Magnetic ballasts with integral starter (BF=0.80) | F24PS
799 | T5 | 14 | 1 | 22 | STD | PRS Elec. | Fluorescent (1) 22" (563mm) T-5 lamp; (1) Prog.Start or PRS Ballast, HLO (.95 < BF < 1.1) | F21GPL-H
800 | T5 | 14 | 2 | 22 | STD | PRS Elec. | Fluorescent (2) 22" (563mm) T-5 lamps; (1) Prog.Start or PRS Ballast, HLO (.95 < BF < 1.1) | F22GPL-H
801 | T5 | 14 | 3 | 22 | STD | PRS Elec. | Fluorescent (3) 22" (563mm)T-5 lamps; (1) Prog.Start or PRS Ballast, HLO (.95 < BF < 1.1) | F23GPL-H
802 | T5 | 14 | 3 | 22 | STD | PRS Elec. | Fluorescent (3) 22" (563mm)T-5 lamps; (2) Prog.Start or PRS Ballasts, HLO (.95 < BF < 1.1) | F23GPL/2-H
803 | T5 | 14 | 4 | 22 | STD | PRS Elec. | Fluorescent (4) 22" (563mm)T-5 lamps; (2) Prog.Start or PRS Ballasts, HLO (.95 < BF < 1.1) | F24GPL/2-H
804 | T5 | 21 | 1 | 34 | STD | PRS Elec. | Fluorescent (1) 34" (863mm) T-5 lamp; (1) Prog.Start or PRS Ballast, HLO (.95 < BF < 1.1) | F31GPL-H
805 | T5 | 21 | 2 | 34 | STD | PRS Elec. | Fluorescent (2) 34" (863mm) T-5 lamps; (1) Prog.Start or PRS Ballast, HLO (.95 < BF < 1.1) | F32GPL-H
806 | T5 | 21 | 3 | 34 | STD | PRS Elec. | Fluorescent (3) 34" (863mm)T-5 lamps; (2) Prog.Start or PRS Ballasts, HLO (.95 < BF < 1.1) | F33GPL/2-H
807 | T5 | 21 | 4 | 34 | STD | PRS Elec. | Fluorescent (4) 34" (863mm)T-5 lamps; (2) Prog.Start or PRS Ballasts, HLO (.95 < BF < 1.1) | F34GPL/2-H
808 | T5 | 24 | 1 | 22 | T5 HO | PRS Elec. | Fluorescent (1) 22" (563mm) T-5 HO lamp; (1) Prog.Start or PRS Ballast, HLO (.95 < BF < 1.1) | F21GPHL-H
809 | T5 | 24 | 2 | 22 | T5 HO | PRS Elec. | Fluorescent (2) 22" (563mm) T-5 HO lamps; (1) Prog.Start or PRS Ballast, HLO (.95 < BF < 1.1) | F22GPHL-H
810 | T5 | 24 | 3 | 22 | T5 HO | PRS Elec. | Fluorescent (3) 22" (563mm)T-5 HO lamps; (2) Prog.Start or PRS Ballasts, HLO (.95 < BF < 1.1) | F23GPHL/2-H
811 | T5 | 24 | 4 | 22 | T5 HO | PRS Elec. | Fluorescent (4) 22" (563mm)T-5 HO lamps; (2) Prog.Start or PRS Ballasts, HLO (.95 < BF < 1.1) | F24GPHL/2-H
812 | T5 | 24 | 6 | 22 | T5 HO | PRS Elec. | Fluorescent (4) 22" (563mm) T-5 HO lamps; (3) Prog.Start or PRS Ballasts, HLO (.95 < BF < 1.1) | F26GPHL/3-H
813 | T5 | 28 | 1 | 45.8 | STD | PRS Elec. | Fluorescent (1) 45.8" (1163mm) T-5 lamp; (1) PRS Electronic Ballast, HLO (.95 < BF < 1.1) | F41GPL-H
814 | T5 | 28 | 1 | 45.8 | STD | PRS Elec. | Fluorescent (1) 45.8" (1163mm) T-5 lamp; Tandem 2-lamp PRS Ballast,HLO (.95 < BF < 1.1) | F41GPL/T2-H
815 | T5 | 28 | 2 | 45.8 | STD | PRS Elec. | Fluorescent (2) 45.8" (1163mm) T-5 lamps; (1) PRS Electronic Ballast, HLO (.95 < BF < 1.1) | F42GPL-H
816 | T5 | 28 | 3 | 45.8 | STD | PRS Elec. | Fluorescent (3) 45.8" (1163mm)T-5 lamps; (2) PRS Electronic Ballasts, HLO (.95 < BF < 1.1) | F43GPL/2-H
817 | T5 | 28 | 4 | 45.8 | STD | PRS Elec. | Fluorescent (4) 45.8" (1163mm)T-5 lamps; (2) PRS Electronic Ballasts, HLO (.95 < BF < 1.1) | F44GPL/2-H
818 | T5 | 35 | 1 | 57.6 | STD | PRS Elec. | Fluorescent (1) 57.6" (1463mm) T-5 lamp; (1) Prog.Start or PRS Ballast, HLO (.95 < BF < 1.1) | F51GPL-H
819 | T5 | 35 | 2 | 57.6 | STD | PRS Elec. | Fluorescent (2) 57.6" (1463mm) T-5 lamps; (1) Prog.Start or PRS Ballast, HLO (.95 < BF < 1.1) | F52GPL-H
820 | T5 | 35 | 3 | 57.6 | STD | PRS Elec. | Fluorescent (3) 57.6" (1463mm)T-5 lamps; (2) Prog.Start or PRS Ballasts, HLO (.95 < BF < 1.1) | F53GPL/2-H
821 | T5 | 35 | 4 | 57.6 | STD | PRS Elec. | Fluorescent (4) 57.6" (1463mm)T-5 lamps; (2) Prog.Start or PRS Ballasts, HLO (.95 < BF < 1.1) | F54GPL/2-H
822 | T5 | 39 | 1 | 34 | T5 HO | PRS Elec. | Fluorescent (1) 34" (863mm) T-5 HO lamp; (1) Prog.Start or PRS Ballast, HLO (.95 < BF < 1.1) | F31GPHL-H
823 | T5 | 39 | 2 | 34 | T5 HO | PRS Elec. | Fluorescent (2) 34" (863mm) T-5 HO lamps; (1) Prog.Start or PRS Ballast, HLO (.95 < BF < 1.1) | F32GPHL-H
824 | T5 | 39 | 3 | 34 | T5 HO | PRS Elec. | Fluorescent (3) 34" (863mm)T-5 HO lamps; (2) Prog.Start or PRS Ballasts, HLO (.95 < BF < 1.1) | F33GPHL/2-H
825 | T5 | 39 | 4 | 34 | T5 HO | PRS Elec. | Fluorescent (4) 34" (863mm)T-5 HO lamps; (2) Prog.Start or PRS Ballasts, HLO (.95 < BF < 1.1) | F34GPHL/2-H
826 | T5 | 54 | 6 | 45.8 | T5 HO | PRS Elec. | Fluorescent, (6) 45.8" T-5 HO reduced-wattage lamps, (2) PRS Electronic Ballasts, HLO (.95 < BF < 1.1) | F46GPRL/2-H
827 | T5 | 54 | 6 | 45.8 | T5 HO | PRS Elec. | Fluorescent, (6) 45.8" T-5 HO reduced-wattage lamps, (3) PRS Electronic Ballasts, HLO (.95 < BF < 1.1) | F46GPRL/3-H
828 | T5 | 54 | 1 | 45.8 | T5 HO | PRS Elec. | Fluorescent (1) 45.8" T-5 HO lamp, (1) PRS Electronic Ballast, HLO (.95 < BF < 1.1) | F41GPHL-H
829 | T5 | 54 | 1 | 45.8 | T5 HO | PRS Elec. | Fluorescent (1) 45.8" T-5 HO lamp, Tandem 2-lamp PRS Ballast, HLO (.95 < BF < 1.1) | F41GPHL/T2-H
830 | T5 | 54 | 2 | 45.8 | T5 HO | PRS Elec. | Fluorescent (2) 45.8" T-5 HO lamps, (1) PRS Electronic Ballast, HLO (.95 < BF < 1.1) | F42GPHL-H
831 | T5 | 54 | 3 | 45.8 | T5 HO | PRS Elec. | Fluorescent, (3) 45.8" T-5 HO lamps, (1) PRS Electronic Ballast, HLO (.95 < BF < 1.1) | F43GPHL-H
832 | T5 | 54 | 3 | 45.8 | T5 HO | PRS Elec. | Fluorescent (3) 45.8" T-5 HO lamps, (2) PRS Electronic Ballasts, HLO (.95 < BF < 1.1) | F43GPHL/2-H
833 | T5 | 54 | 4 | 45.8 | T5 HO | PRS Elec. | Fluorescent, (4) 45.8" T-5 HO lamps, (1) PRS Electronic Ballast, HLO (.95 < BF < 1.1) | F44GPHL-H
834 | T5 | 54 | 4 | 45.8 | T5 HO | PRS Elec. | Fluorescent (4) 45.8" T-5 HO lamps, (2) PRS Electronic Ballasts, HLO (.95 < BF < 1.1) | F44GPHL/2-H
835 | T5 | 54 | 5 | 45.8 | T5 HO | PRS Elec. | Fluorescent (5) 45.8" T-5 HO lamps, (2) PRS Electronic Ballast, HLO (.95 < BF < 1.1) | F45GPHL/2-H
836 | T5 | 47-51 | 5 | 45.2 | T5 HO | PRS Elec. | Fluorescent (5) 45.2" T-5 HO reduced-wattage lamp, (2) PRS Electronic Ballast, HLO (.95 < BF < 1.1) | F45GPRL/2-H
837 | T5 | 54 | 6 | 45.8 | T5 HO | PRS Elec. | Fluorescent, (6) 45.8" T-5 HO lamps, (2) PRS Electronic Ballasts, HLO (.95 < BF < 1.1) | F46GPHL/2-H
838 | T5 | 54 | 6 | 45.8 | T5 HO | PRS Elec. | Fluorescent, (6) 45.8" T-5 HO lamps, (3) PRS Electronic Ballasts, HLO (.95 < BF < 1.1) | F46GPHL/3-H
839 | T5 | 54 | 8 | 45.8 | T5 HO | PRS Elec. | Fluorescent, (8) 45.8" T-5 HO lamps, (2) PRS Electronic Ballasts, HLO (.95 < BF < 1.1) | F48GPHL/2-H
840 | T5 | 54 | 8 | 45.8 | T5 HO | PRS Elec. | Fluorescent, (8) 45.8" T-5 HO lamps, (4) PRS Electronic Ballasts, HLO (.95 < BF < 1.1) | F48GPHL/4-H
841 | T5 | 54 | 10 | 45.8 | T5 HO | PRS Elec. | Fluorescent, (10) 45.8" T-5 HO lamps, (3) PRS Electronic Ballasts, HLO (.95 < BF < 1.1) | F410GPHL/3-H
842 | T5 | 54 | 10 | 45.8 | T5 HO | PRS Elec. | Fluorescent, (10) 45.8" T-5 HO lamps, (5) PRS Electronic Ballasts, HLO (.95 < BF < 1.1) | F410GPHL/5-H
843 | T5 | 54 | 12 | 45.8 | T5 HO | PRS Elec. | Fluorescent, (12) 45.8" T-5 HO lamps, (3) PRS Electronic Ballasts, HLO (.95 < BF < 1.1) | F412GPHL/3-H
844 | T5 | 54 | 12 | 45.8 | T5 HO | PRS Elec. | Fluorescent, (12) 45.8" T-5 HO lamps, (6) PRS Electronic Ballasts, HLO (.95 < BF < 1.1) | F412GPHL/6-H
845 | T5 | 47-51 | 1 | 45.2 | T5 HO | PRS Elec. | Fluorescent (1) 45.2" T-5 HO reduced-wattage lamp, (1) PRS Electronic Ballast, HLO (.95 < BF < 1.1) | F41GPRL-H
846 | T5 | 47-51 | 2 | 45.2 | T5 HO | PRS Elec. | Fluorescent (2) 45.2" T-5 HO reduced-wattage lamp, (1) PRS Electronic Ballast, HLO (.95 < BF < 1.1) | F42GPRL-H
847 | T5 | 47-51 | 3 | 45.2 | T5 HO | PRS Elec. | Fluorescent (3) 45.2" T-5 HO reduced-wattage lamp, (1) PRS Electronic Ballast, HLO (.95 < BF < 1.1) | F43GPRL-H
848 | T5 | 47-51 | 4 | 45.2 | T5 HO | PRS Elec. | Fluorescent (4) 45.2" T-5 HO reduced-wattage lamp, (1) PRS Electronic Ballast, HLO (.95 < BF < 1.1) | F44GPRL-H
849 | T5 | 50 | 8 | 45.8 | T5 HO | PRS Elec. | Fluorescent, (8) 45.8" T-5 HO reduced-wattage lamps, (2) PRS Electronic Ballasts, HLO (.95 < BF < 1.1) | F48GPRL/2-H
850 | T5 | 50 | 8 | 45.8 | T5 HO | PRS Elec. | Fluorescent, (8) 45.8" T-5 HO reduced-wattage lamps, (4) PRS Electronic Ballasts, HLO (.95 < BF < 1.1) | F48GPRL/4-H
851 | T5 | 50 | 10 | 45.8 | T5 HO | PRS Elec. | Fluorescent, (10) 45.8" T-5 HO reduced-wattage lamps, (3) PRS Electronic Ballast, HLO (.95 < BF < 1.1) | F410GPRL/3-H
852 | T5 | 50 | 10 | 45.8 | T5 HO | PRS Elec. | Fluorescent, (10) 45.8" T-5 HO reduced-wattage lamps, (5) PRS Electronic Ballast, HLO (.95 < BF < 1.1) | F410GPRL/5-H
853 | T5 | 50 | 12 | 45.8 | T5 HO | PRS Elec. | Fluorescent, (12) 45.8" T-5 HO reduced-wattage lamps, (3) PRS Electronic Ballasts, HLO (.95 < BF < 1.1) | F412GPRL/3-H
854 | T5 | 50 | 12 | 45.8 | T5 HO | PRS Elec. | Fluorescent, (12) 45.8" T-5 HO reduced-wattage lamps, (6) PRS Electronic Ballasts, HLO (.95 < BF < 1.1) | F412GPRL/6-H
855 | T5 | 80 | 1 | 57.6 | T5 HO | PRS Elec. | Fluorescent (1) 57.6" (1463mm) T-5 HO lamp; (1) Prog.Start or PRS Ballast, HLO (.95 < BF < 1.1) | F51GPHL-H
856 | T5 | 80 | 2 | 57.6 | T5 HO | PRS Elec. | Fluorescent (2) 57.6" (1463mm) T-5 HO lamps; (1) Prog.Start or PRS Ballast, HLO (.95 < BF < 1.1) | F52GPHL/2-H
857 | T8 | 15 | 1 | 18 | STD | Mag-STD | Fluorescent, (1) 18" T-8 lamp | F1.51LS
858 | T8 | 15 | 2 | 18 | STD | Mag-STD | Fluorescent, (2) 18" T-8 lamps | F1.52LS
859 | T8 | 17 | 1 | 24 | STD | PRS Elec. | Fluorescent (1) 24" T-8 lamp, Prog. Start or PRS Ballast, NLO (0.85 < BF < 0.95) | F21GLL
860 | T8 | 17 | 1 | 24 | STD | Electronic | Fluorescent, (1) 24", T-8 lamp, Instant Start Ballast, NLO (0.85 < BF < 0.95) | F21ILL
861 | T8 | 17 | 1 | 24 | STD | Electronic | Fluorescent, (1) 24", T-8 lamp, Instant Start Ballast, RLO (BF< 0.85) | F21ILL-R
862 | T8 | 17 | 1 | 24 | STD | Electronic | Fluorescent, (1) 24", T-8 lamp, Tandem 2-lamp IS Ballast, NLO (0.85 < BF < 0.95) | F21ILL/T2
863 | T8 | 17 | 1 | 24 | STD | Electronic | Fluorescent, (1) 24", T-8 lamp, Tandem 2-lamp IS Ballast, RLO (BF< 0.85) | F21ILL/T2-R
864 | T8 | 17 | 1 | 24 | STD | Electronic | Fluorescent, (1) 24", T-8 lamp, Tandem 3-lamp IS Ballast, NLO (0.85 < BF < 0.95) | F21ILL/T3
865 | T8 | 17 | 1 | 24 | STD | Electronic | Fluorescent, (1) 24", T-8 lamp, Tandem 3-lamp IS Ballast, RLO (BF< 0.85) | F21ILL/T3-R
866 | T8 | 17 | 1 | 24 | STD | Electronic | Fluorescent, (1) 24", T-8 lamp, Tandem 4-lamp IS Ballast, NLO (0.85 < BF < 0.95) | F21ILL/T4
867 | T8 | 17 | 1 | 24 | STD | Electronic | Fluorescent, (1) 24", T-8 lamp, Tandem 4-lamp IS Ballast, RLO (BF< 0.85) | F21ILL/T4-R
868 | T8 | 17 | 1 | 24 | STD | Electronic | Fluorescent, (1) 24", T-8 lamp, Instant Start Ballast, NLO (0.85 < BF < 0.95) | F21ILU
869 | T8 | 17 | 1 | 24 | STD | Electronic | Fluorescent, (1) 24", T-8 lamp, Instant Start Ballast, RLO (BF< 0.85) | F21ILU-R
870 | T8 | 17 | 1 | 24 | STD | Electronic | Fluorescent, (1) 24", T-8 lamps, Instant Start Ballast, VHLO ( BF > 1.1) | F21ILU-V
871 | T8 | 17 | 1 | 24 | STD | Electronic | Fluorescent, (1) 24", T-8 lamp, Rapid Start Ballast, NLO (0.85 < BF < 0.95) | F21LL
872 | T8 | 17 | 1 | 24 | STD | Electronic | Fluorescent, (1) 24", T-8 lamp, Rapid Start Ballast, RLO (BF< 0.85) | F21LL-R
873 | T8 | 17 | 1 | 24 | STD | Electronic | Fluorescent, (1) 24", T-8 lamp, Tandem 2-Lamp RS Ballast, NLO (0.85 < BF < 0.95) | F21LL/T2
874 | T8 | 17 | 1 | 24 | STD | Electronic | Fluorescent, (1) 24", T-8 lamp, Tandem 3-Lamp RS Ballast, NLO (0.85 < BF < 0.95) | F21LL/T3
875 | T8 | 17 | 1 | 24 | STD | Electronic | Fluorescent, (1) 24", T-8 lamp, Tandem 4-Lamp RS Ballast, NLO (0.85 < BF < 0.95) | F21LL/T4
876 | T8 | 17 | 1 | 24 | STD | Mag-STD | Fluorescent, (1) 24", T-8 lamp, Standard Ballast | F21SL
877 | T8 | 17 | 2 | 24 | STD | PRS Elec. | Fluorescent (2) 24" T-8 lamp, Prog. Start or PRS Ballast, NLO (0.85 < BF < 0.95) | F22GLL
878 | T8 | 17 | 2 | 24 | STD | Electronic | Fluorescent, (2) 24", T-8 lamps, Instant Start Ballast, NLO (0.85 < BF < 0.95) | F22ILL
879 | T8 | 17 | 2 | 24 | STD | Electronic | Fluorescent, (2) 24", T-8 lamps, Instant Start Ballast, RLO (BF< 0.85) | F22ILL-R
880 | T8 | 17 | 2 | 24 | STD | Electronic | Fluorescent, (2) 24", T-8 lamps, Tandem 4-lamp IS Ballast, NLO (0.85 < BF < 0.95) | F22ILL/T4
881 | T8 | 17 | 2 | 24 | STD | Electronic | Fluorescent, (2) 24", T-8 lamps, Tandem 4-lamp IS Ballast, RLO (BF<.85) | F22ILL/T4-R
882 | T8 | 17 | 2 | 24 | STD | Electronic | Fluorescent, (2) 24", T-8 lamps, Instant Start Ballast, NLO (0.85 < BF < 0.95) | F22ILU
883 | T8 | 17 | 2 | 24 | STD | Electronic | Fluorescent, (2) 24", T-8 lamps, Instant Start Ballast, RLO (BF< 0.85) | F22ILU-R
884 | T8 | 17 | 2 | 24 | STD | Electronic | Fluorescent, (2) 24", T-8 lamps, Instant Start Ballast, VHLO ( BF > 1.1) | F22ILU-V
885 | T8 | 17 | 2 | 24 | STD | Electronic | Fluorescent, (2) 24", T-8 lamps, Tandem 4-lamp IS Ballast, RLO (BF< 0.85) | F22ILU/T4-R
886 | T8 | 17 | 2 | 24 | STD | Electronic | Fluorescent, (2) 24", T-8 lamps, Rapid Start Ballast, NLO (0.85 < BF < 0.95) | F22LL
887 | T8 | 17 | 2 | 24 | STD | Electronic | Fluorescent, (2) 24", T-8 lamps, Rapid Start Ballast, RLO (BF< 0.85) | F22LL-R
888 | T8 | 17 | 2 | 24 | STD | Electronic | Fluorescent, (2) 24", T-8 lamps, Tandem 4-lamp RS Ballast, NLO (0.85 < BF < 0.95) | F22LL/T4
889 | T8 | 17 | 3 | 24 | STD | PRS Elec. | Fluorescent (3) 24" T-8 lamp, Prog. Start or PRS Ballast, NLO (0.85 < BF < 0.95) | F23GLL
890 | T8 | 17 | 3 | 24 | STD | Electronic | Fluorescent, (3) 24", T-8 lamps, Instant Start Ballast, NLO (0.85 < BF < 0.95) | F23ILL
891 | T8 | 17 | 3 | 24 | STD | Electronic | Fluorescent, (3) 24", T-8 lamps, Instant Start Ballast, HLO (0.95 < BF < 1.1) | F23ILL-H
892 | T8 | 17 | 3 | 24 | STD | Electronic | Fluorescent, (3) 24", T-8 lamps, Instant Start Ballast, RLO (BF< 0.85) | F23ILL-R
893 | T8 | 17 | 3 | 24 | STD | Electronic | Fluorescent, (3) 24", T-8 lamps, Instant Start Ballast, NLO (0.85 < BF < 0.95) | F23ILU
894 | T8 | 17 | 3 | 24 | STD | Electronic | Fluorescent, (3) 24", T-8 lamps, Instant Start Ballast, RLO (BF< 0.85) | F23ILU-R
895 | T8 | 17 | 3 | 24 | STD | Electronic | Fluorescent, (3) 24", T-8 lamps, Instant Start Ballast, VHLO ( BF > 1.1) | F23ILU-V
896 | T8 | 17 | 3 | 24 | STD | Electronic | Fluorescent, (3) 24", T-8 lamps, Rapid Start Ballast, NLO (0.85 < BF < 0.95) | F23LL
897 | T8 | 17 | 3 | 24 | STD | Electronic | Fluorescent, (3) 24", T-8 lamps, Rapid Start Ballast, RLO (BF< 0.85) | F23LL-R
898 | T8 | 17 | 4 | 24 | STD | PRS Elec. | Fluorescent (4) 24" T-8 lamp, Prog. Start or PRS Ballast, NLO (0.85 < BF < 0.95) | F24GLL
899 | T8 | 17 | 4 | 24 | STD | Electronic | Fluorescent, (4) 24", T-8 lamps, Instant Start Ballast, NLO (0.85 < BF < 0.95) | F24ILL
900 | T8 | 17 | 4 | 24 | STD | Electronic | Fluorescent, (4) 24", T-8 lamps, Instant Start Ballast, RLO (BF< 0.85) | F24ILL-R
901 | T8 | 17 | 4 | 24 | STD | Electronic | Fluorescent, (4) 24", T-8 lamps, Instant Start Ballast, NLO (0.85 < BF < 0.95) | F24ILU
902 | T8 | 17 | 4 | 24 | STD | Electronic | Fluorescent, (4) 24", T-8 lamps, Instant Start Ballast, RLO (BF< 0.85) | F24ILU-R
903 | T8 | 17 | 4 | 24 | STD | Electronic | Fluorescent, (4) 24", T-8 lamps, Rapid Start Ballast, NLO (0.85 < BF < 0.95) | F24LL
904 | T8 | 17 | 4 | 24 | STD | Electronic | Fluorescent, (4) 24", T-8 lamps, Rapid Start Ballast, RLO (BF< 0.85) | F24LL-R
905 | T8 | 25 | 1 | 36 | STD | Electronic | Fluorescent, (1) 36", T-8 lamp, Instant Start Ballast, NLO (0.85 < BF < 0.95) | F31ILL
906 | T8 | 25 | 1 | 36 | STD | Electronic | Fluorescent, (1) 36", T-8 lamp, Instant Start Ballast, HLO (0.95 < BF < 1.1) | F31ILL-H
907 | T8 | 25 | 1 | 36 | STD | Electronic | Fluorescent, (1) 36", T-8 lamp, Instant Start Ballast, RLO (BF< 0.85) | F31ILL-R
908 | T8 | 25 | 1 | 36 | STD | Electronic | Fluorescent, (1) 36", T-8 lamp, Tandem 2-lamp IS Ballast, NLO (0.85 < BF < 0.95) | F31ILL/T2
909 | T8 | 25 | 1 | 36 | STD | Electronic | Fluorescent, (1) 36", T-8 lamp, Tandem 3-lamp IS Ballast, 1 lead capped, HLO (0.95 < BF < 1.1) | F31ILL/T2-H
910 | T8 | 25 | 1 | 36 | STD | Electronic | Fluorescent, (1) 36", T-8 lamp, Tandem 2-lamp IS Ballast, RLO (BF< 0.85) | F31ILL/T2-R
911 | T8 | 25 | 1 | 36 | STD | Electronic | Fluorescent, (1) 36", T-8 lamp, Tandem 3-lamp IS Ballast, NLO (0.85 < BF < 0.95) | F31ILL/T3
912 | T8 | 25 | 1 | 36 | STD | Electronic | Fluorescent, (1) 36", T-8 lamp, Tandem 3-lamp IS Ballast, RLO (BF< 0.85) | F31ILL/T3-R
913 | T8 | 25 | 1 | 36 | STD | Electronic | Fluorescent, (1) 36", T-8 lamp, Tandem 4-lamp IS Ballast, NLO (0.85 < BF < 0.95) | F31ILL/T4
914 | T8 | 25 | 1 | 36 | STD | Electronic | Fluorescent, (1) 36", T-8 lamp, Tandem 4-lamp IS Ballast, RLO (BF< 0.85) | F31ILL/T4-R
915 | T8 | 25 | 1 | 36 | STD | Electronic | Fluorescent, (1) 36", T-8 lamp, Instant Start Ballast, NLO (0.85 < BF < 0.95) | F31ILU
916 | T8 | 25 | 1 | 36 | STD | Electronic | Fluorescent, (1) 36", T-8 lamp, Instant Start Ballast, RLO (BF< 0.85) | F31ILU-R
917 | T8 | 25 | 1 | 36 | STD | Electronic | Fluorescent, (1) 36", T-8 lamp, Tandem 2-lamp IS Ballast, NLO (0.85 < BF < 0.95) | F31ILU/T2
918 | T8 | 25 | 1 | 36 | STD | Electronic | Fluorescent, (1) 36", T-8 lamp, Tandem 2-lamp IS Ballast, RLO (BF< 0.85) | F31ILU/T2-R
919 | T8 | 25 | 1 | 36 | STD | Electronic | Fluorescent, (1) 36", T-8 lamp, Tandem 3-lamp IS Ballast, RLO (BF< 0.85) | F31ILU/T3-R
920 | T8 | 25 | 1 | 36 | STD | Electronic | Fluorescent, (1) 36", T-8 lamp, Tandem 4-lamp IS Ballast, RLO (BF< 0.85) | F31ILU/T4-R
921 | T8 | 25 | 1 | 36 | STD | Electronic | Fluorescent, (1) 36", T-8 lamp, Rapid Start Ballast, NLO (0.85 < BF < 0.95) | F31LL
922 | T8 | 25 | 1 | 36 | STD | Electronic | Fluorescent, (1) 36", T-8 lamp, Rapid Start Ballast, HLO (0.95 < BF < 1.1) | F31LL-H
923 | T8 | 25 | 1 | 36 | STD | Electronic | Fluorescent, (1) 36", T-8 lamp, Rapid Start Ballast, RLO (BF< 0.85) | F31LL-R
924 | T8 | 25 | 1 | 36 | STD | Electronic | Fluorescent, (1) 36", T-8 lamp, Tandem 2-lamp RS Ballast, NLO (0.85 < BF < 0.95) | F31LL/T2
925 | T8 | 25 | 1 | 36 | STD | Electronic | Fluorescent, (1) 36", T-8 lamp, Tandem 3-lamp RS Ballast, NLO (0.85 < BF < 0.95) | F31LL/T3
926 | T8 | 25 | 1 | 36 | STD | Electronic | Fluorescent, (1) 36", T-8 lamp, Tandem 4-lamp RS Ballast, NLO (0.85 < BF < 0.95) | F31LL/T4
927 | T8 | 25 | 2 | 36 | STD | Electronic | Fluorescent, (2) 36", T-8 lamps, Instant Start Ballast, NLO (0.85 < BF < 0.95) | F32ILL
928 | T8 | 25 | 2 | 36 | STD | Electronic | Fluorescent, (2) 36", T-8 lamps, Instant Start Ballast, HLO (0.95 < BF < 1.1) | F32ILL-H
929 | T8 | 25 | 2 | 36 | STD | Electronic | Fluorescent, (2) 36", T-8 lamps, Instant Start Ballast, RLO (BF< 0.85) | F32ILL-R
930 | T8 | 25 | 2 | 36 | STD | Electronic | Fluorescent, (2) 36", T-8 lamps, (2) Instant Start Ballasts, RLO (BF< 0.85) | F32ILL/2-R
931 | T8 | 25 | 2 | 36 | STD | Electronic | Fluorescent, (2) 36", T-8 lamps, Tandem 4-lamp IS Ballast, NLO (0.85 < BF < 0.95) | F32ILL/T4
932 | T8 | 25 | 2 | 36 | STD | Electronic | Fluorescent, (2) 36", T-8 lamps, Tandem 4-lamp IS Ballast, RLO (BF< 0.85) | F32ILL/T4-R
933 | T8 | 25 | 2 | 36 | STD | Electronic | Fluorescent, (2) 36", T-8 lamps, Instant Start Ballast, NLO (0.85 < BF < 0.95) | F32ILU
934 | T8 | 25 | 2 | 36 | STD | Electronic | Fluorescent, (2) 36", T-8 lamps, Instant Start Ballast, RLO (BF< 0.85) | F32ILU-R
935 | T8 | 25 | 2 | 36 | STD | Electronic | Fluorescent, (2) 36", T-8 lamps, Tandem 4-lamp IS Ballast, RLO (BF< 0.85) | F32ILU/T4-R
936 | T8 | 25 | 2 | 36 | STD | Electronic | Fluorescent, (2) 36", T-8 lamps, Rapid Start Ballast, NLO (0.85 < BF < 0.95) | F32LL
937 | T8 | 25 | 2 | 36 | STD | Electronic | Fluorescent, (2) 36", T-8 lamps, Rapid Start Ballast, HLO (0.95 < BF < 1.1) | F32LL-H
938 | T8 | 25 | 2 | 36 | STD | Electronic | Fluorescent, (2) 36", T-8 lamps, Rapid Start Ballast, RLO (BF< 0.85) | F32LL-R
939 | T8 | 25 | 2 | 36 | STD | Electronic | Fluorescent, (2) 36", T-8 lamps, Rapid Start Ballast, VHLO (BF > 1.1) | F32LL-V
940 | T8 | 25 | 2 | 36 | STD | Electronic | Fluorescent, (2) 36", T-8 lamps, Tandem 4-lamp RS Ballast, NLO (0.85 < BF < 0.95) | F32LL/T4
941 | T8 | 25 | 3 | 36 | STD | Electronic | Fluorescent, (3) 36", T-8 lamps, Instant Start Ballast, NLO (0.85 < BF < 0.95) | F33ILL
942 | T8 | 25 | 3 | 36 | STD | Electronic | Fluorescent, (3) 36", T-8 lamps, Instant Start Ballast, RLO (BF< 0.85) | F33ILL-R
943 | T8 | 25 | 3 | 36 | STD | Electronic | Fluorescent, (3) 36", T-8 lamps, Instant Start Ballast, NLO (0.85 < BF < 0.95) | F33ILU
944 | T8 | 25 | 3 | 36 | STD | Electronic | Fluorescent, (3) 36", T-8 lamps, Instant Start Ballast, RLO (BF< 0.85) | F33ILU-R
945 | T8 | 25 | 3 | 36 | STD | Electronic | Fluorescent, (3) 36", T-8 lamps, Rapid Start Ballast, NLO (0.85 < BF < 0.95) | F33LL
946 | T8 | 25 | 3 | 36 | STD | Electronic | Fluorescent, (3) 36", T-8 lamps, Rapid Start Ballast, RLO (BF< 0.85) | F33LL-R
947 | T8 | 25 | 4 | 36 | STD | Electronic | Fluorescent, (4) 36", T-8 lamps, Instant Start Ballast, NLO (0.85 < BF < 0.95) | F34ILL
948 | T8 | 25 | 4 | 36 | STD | Electronic | Fluorescent, (4) 36", T-8 lamps, Instant Start Ballast, RLO (BF< 0.85) | F34ILL-R
949 | T8 | 25 | 4 | 36 | STD | Electronic | Fluorescent, (4) 36", T-8 lamps, (2) Instant Start Ballasts, RLO (BF< 0.85) | F34ILL/2-R
950 | T8 | 25 | 4 | 36 | STD | Electronic | Fluorescent, (4) 36", T-8 lamps, Instant Start Ballast, NLO (0.85 < BF < 0.95) | F34ILU
951 | T8 | 25 | 4 | 36 | STD | Electronic | Fluorescent, (4) 36", T-8 lamps, Instant Start Ballast, RLO (BF< 0.85) | F34ILU-R
952 | T8 | 25 | 4 | 36 | STD | Electronic | Fluorescent, (4) 36", T-8 lamps, Rapid Start Ballast, NLO (0.85 < BF < 0.95) | F34LL
953 | T8 | 25 | 4 | 36 | STD | Electronic | Fluorescent, (4) 36", T-8 lamps, Rapid Start Ballast, RLO (BF< 0.85) | F34LL-R
954 | T8 | 25 | 6 | 36 | STD | Electronic | Fluorescent, (6) 36", T-8 lamps, (2) Instant Start Ballasts, NLO (0.85 < BF < 0.95) | F36ILL/2
955 | T8 | 25 | 6 | 36 | STD | Electronic | Fluorescent, (6) 36", T-8 lamps, (2) Instant Start Ballasts, RLO (BF< 0.85) | F36ILL/2-R
956 | T8 | 28 | 2 | 48 | STD | PRS Elec. | Fluorescent, (2) 48", T-8 lamps, Prog. Start or PRS Ballast, VHLO (BF > 1.1) | F42GRLL-V
957 | T8 | 28 | 3 | 48 | STD | PRS Elec. | Fluorescent, (3) 48", T-8 lamps, Prog. Start or PRS Ballast, VHLO (BF > 1.1) | F43GRLL-V
958 | T8 | 32 | 1 | 48 | STD | PRS Elec. | Fluorescent (1) 48" T-8 lamp, Prog. Start or PRS Ballast, NLO (0.85 < BF < 0.95) | F41GLL
959 | T8 | 32 | 1 | 48 | STD | PRS Elec. | Fluorescent (1) 48" T-8 lamp, Prog. Start or PRS Ballast, RLO (BF< 0.85) | F41GLL-R
960 | T8 | 32 | 1 | 48 | STD | Electronic | Fluorescent, (1) 48", T-8 lamp, Instant Start Ballast, NLO (0.85 < BF < 0.95) | F41ILL
961 | T8 | 32 | 1 | 48 | STD | Electronic | Fluorescent, (1) 48", T-8 lamp, Instant Start Ballast, HLO (0.95 < BF < 1.1) | F41ILL-H
962 | T8 | 32 | 1 | 48 | STD | Electronic | Fluorescent, (1) 48", T-8 lamp, Instant Start Ballast, RLO (BF< 0.85) | F41ILL-R
963 | T8 | 32 | 1 | 48 | STD | Electronic | Fluorescent, (1) 48", T-8 lamp, Tandem 2-lamp IS Ballast, NLO (0.85 < BF < 0.95) | F41ILL/T2
964 | T8 | 32 | 1 | 48 | STD | Electronic | Fluorescent, (1) 48", T-8 lamp, Tandem 3-lamp IS Ballast, 1 lead capped, HLO (0.95 < BF < 1.1) | F41ILL/T2-H
965 | T8 | 32 | 1 | 48 | STD | Electronic | Fluorescent, (1) 48", T-8 lamp, Tandem 2-lamp IS Ballast, RLO (BF< 0.85) | F41ILL/T2-R
966 | T8 | 32 | 1 | 48 | STD | Electronic | Fluorescent, (1) 48", T-8 lamp, Tandem 3-lamp IS Ballast, NLO (0.85 < BF < 0.95) | F41ILL/T3
967 | T8 | 32 | 1 | 48 | STD | Electronic | Fluorescent, (1) 48", T-8 lamp, Tandem 4-lamp IS Ballast, 1 lead capped, HLO (0.95 < BF < 1.1) | F41ILL/T3-H
968 | T8 | 32 | 1 | 48 | STD | Electronic | Fluorescent, (1) 48", T-8 lamp, Tandem 3-lamp IS Ballast, RLO (BF< 0.85) | F41ILL/T3-R
969 | T8 | 32 | 1 | 48 | STD | Electronic | Fluorescent, (1) 48", T-8 lamp, Tandem 4-lamp IS Ballast, NLO (0.85 < BF < 0.95) | F41ILL/T4
970 | T8 | 32 | 1 | 48 | STD | Electronic | Fluorescent, (1) 48", T-8 lamp, Tandem 4-lamp IS Ballast, RLO (BF< 0.85) | F41ILL/T4-R
971 | T8 | 32 | 1 | 48 | STD | Electronic | Fluorescent, (1) 48", T-8 lamp, Instant Start Ballast, NLO (0.85 < BF < 0.95) | F41ILU
972 | T8 | 32 | 1 | 48 | STD | Electronic | Fluorescent, (1) 48", T-8 lamp, Instant Start Ballast, HLO (0.95 < BF < 1.1) | F41ILU-H
973 | T8 | 32 | 1 | 48 | STD | Electronic | Fluorescent, (1) 48", T-8 lamp, Instant Start Ballast, RLO (BF< 0.85) | F41ILU-R
974 | T8 | 32 | 1 | 48 | STD | Electronic | Fluorescent, (1) 48", T-8 lamp, Tandem 2-lamp IS Ballast, NLO (0.85 < BF < 0.95) | F41ILU/T2
975 | T8 | 32 | 1 | 48 | STD | Electronic | Fluorescent, (1) 48", T-8 lamp, Tandem 2-lamp IS Ballast, RLO (BF< 0.85) | F41ILU/T2-R
976 | T8 | 32 | 1 | 48 | STD | Electronic | Fluorescent, (1) 48", T-8 lamp, Tandem 3-lamp IS Ballast, NLO (0.85 < BF < 0.95) | F41ILU/T3
977 | T8 | 32 | 1 | 48 | STD | Electronic | Fluorescent, (1) 48", T-8 lamp, Tandem 3-lamp IS Ballast, RLO (BF< 0.85) | F41ILU/T3-R
978 | T8 | 32 | 1 | 48 | STD | Electronic | Fluorescent, (1) 48", T-8 lamp, Tandem 4-lamp IS Ballast, NLO (0.85 < BF < 0.95) | F41ILU/T4
979 | T8 | 32 | 1 | 48 | STD | Electronic | Fluorescent, (1) 48", T-8 lamp, Tandem 4-lamp IS Ballast, RLO (BF< 0.85) | F41ILU/T4-R
980 | T8 | 32 | 1 | 48 | STD | Mag-ES | Fluorescent, (1) 48", T-8 lamp | F41LE
981 | T8 | 32 | 1 | 48 | STD | Electronic | Fluorescent, (1) 48", T-8 lamp, Rapid Start Ballast, NLO (0.85 < BF < 0.95) | F41LL
982 | T8 | 32 | 1 | 48 | STD | Electronic | Fluorescent, (1) 48", T-8 lamp, Rapid Start Ballast, HLO (0.95 < BF < 1.1) | F41LL-H
983 | T8 | 32 | 1 | 48 | STD | Electronic | Fluorescent, (1) 48", T-8 lamp, Rapid Start Ballast, RLO (BF< 0.85) | F41LL-R
984 | T8 | 32 | 1 | 48 | STD | Electronic | Fluorescent, (1) 48", T-8 lamp, Tandem 2-lamp RS Ballast, NLO (0.85 < BF < 0.95) | F41LL/T2
985 | T8 | 32 | 1 | 48 | STD | Electronic | Fluorescent, (1) 48", T-8 lamp, Tandem 3-lamp RS Ballast, 1 lead capped, HLO (0.95 < BF < 1.1) | F41LL/T2-H
986 | T8 | 32 | 1 | 48 | STD | Electronic | Fluorescent, (1) 48", T-8 lamp, Tandem 2-lamp RS Ballast, RLO (BF< 0.85) | F41LL/T2-R
987 | T8 | 32 | 1 | 48 | STD | Electronic | Fluorescent, (1) 48", T-8 lamp, Tandem 3-lamp RS Ballast, NLO (0.85 < BF < 0.95) | F41LL/T3
988 | T8 | 32 | 1 | 48 | STD | Electronic | Fluorescent, (1) 48", T-8 lamp, Tandem 4-lamp RS Ballast, 1 lead capped, HLO (0.95 < BF < 1.1) | F41LL/T3-H
989 | T8 | 32 | 1 | 48 | STD | Electronic | Fluorescent, (1) 48", T-8 lamp, Tandem 3-lamp RS Ballast, RLO (BF< 0.85) | F41LL/T3-R
990 | T8 | 32 | 1 | 48 | STD | Electronic | Fluorescent, (1) 48", T-8 lamp, Tandem 4-lamp RS Ballast, NLO (0.85 < BF < 0.95) | F41LL/T4
991 | T8 | 32 | 1 | 48 | STD | Electronic | Fluorescent, (1) 48", T-8 lamp, Tandem 4-lamp RS Ballast, RLO (BF< 0.85) | F41LL/T4-R
992 | T8 | 32 | 2 | 48 | STD | PRS Elec. | Fluorescent (2) 48" T-8 lamps, Prog. Start or PRS Ballast, NLO (0.85 < BF < 0.95) | F42GLL
993 | T8 | 32 | 2 | 48 | STD | PRS Elec. | Fluorescent (2) 48" T-8 lamps, Prog. Start or PRS Ballast, RLO (BF < 0.85) | F42GLL-R
994 | T8 | 32 | 2 | 48 | STD | PRS Elec. | Fluorescent, (2) 48" T-8 lamps, Prog. Start or PRS Ballast, VHLO (BF > 1.1) | F42GLL-V
995 | T8 | 32 | 2 | 48 | STD | Electronic | Fluorescent, (2) 48", T-8 lamps, Instant Start Ballast, NLO (0.85 < BF < 0.95) | F42ILL
996 | T8 | 32 | 2 | 48 | STD | Electronic | Fluorescent, (2) 48", T-8 lamp, Instant Start Ballast, HLO (0.95 < BF < 1.1) | F42ILL-H
997 | T8 | 32 | 2 | 48 | STD | Electronic | Fluorescent, (2) 48", T-8 lamps, Instant Start Ballast, RLO (BF< 0.85) | F42ILL-R
998 | T8 | 32 | 2 | 48 | STD | Electronic | Fluorescent, (2) 48", T-8 lamps, Instant Start Ballast, VHLO (BF > 1.1) | F42ILL-V
999 | T8 | 32 | 2 | 48 | STD | Electronic | Fluorescent, (2) 48", T-8 lamps, (2) 1-lamp Instant Start Ballast, NLO (0.85 < BF < 0.95) | F42ILL/2
1000 | T8 | 32 | 2 | 48 | STD | Electronic | Fluorescent, (2) 48" T-8 lamps, (2) 1-lamp Instant Start Ballasts, RLO (BF< 0.85) | F42ILL/2-R
1001 | T8 | 32 | 2 | 48 | STD | Electronic | Fluorescent, (2) 48", T-8 lamps, Tandem 4-lamp IS Ballast, NLO (0.85 < BF < 0.95) | F42ILL/T4
1002 | T8 | 32 | 2 | 48 | STD | Electronic | Fluorescent, (2) 48", T-8 lamps, Tandem 4-lamp IS Ballast, RLO (BF< 0.85) | F42ILL/T4-R
1003 | T8 | 32 | 2 | 48 | STD | Electronic | Fluorescent, (2) 48", T-8 lamps, Instant Start Ballast, NLO (0.85 < BF < 0.95) | F42ILU
1004 | T8 | 32 | 2 | 48 | STD | Electronic | Fluorescent, (2) 48", T-8 lamp, Instant Start Ballast, HLO (0.95 < BF < 1.1) | F42ILU-H
1005 | T8 | 32 | 2 | 48 | STD | Electronic | Fluorescent, (2) 48", T-8 lamps, Instant Start, RLO (BF< 0.85) | F42ILU-R
1006 | T8 | 32 | 2 | 48 | STD | Electronic | Fluorescent, (2) 48", T-8 lamps, Instant Start, VHLO (BF> 1.1) | F42ILU-V
1007 | T8 | 32 | 2 | 48 | STD | Electronic | Fluorescent, (2) 48", T-8 lamps, Tandem 4-lamp IS Ballast, NLO (0.85 < BF < 0.95) | F42ILU/T4
1008 | T8 | 32 | 2 | 48 | STD | Electronic | Fluorescent, (2) 48", T-8 lamps, Tandem 4-lamp IS Ballast, RLO (BF< 0.85) | F42ILU/T4-R
1009 | T8 | 32 | 2 | 48 | STD | Mag-ES | Fluorescent, (2) 48", T-8 lamp | F42LE
1010 | T8 | 32 | 2 | 48 | STD | Electronic | Fluorescent, (2) 48", T-8 lamps, Rapid Start Ballast, NLO (0.85 < BF < 0.95) | F42LL
1011 | T8 | 32 | 2 | 48 | STD | Electronic | Fluorescent, (2) 48", T-8 lamp, Rapid Start Ballast, HLO (0.95 < BF < 1.1) | F42LL-H
1012 | T8 | 32 | 2 | 48 | STD | Electronic | Fluorescent, (2) 48", T-8 lamp, Rapid Start Ballast, RLO (BF< 0.85) | F42LL-R
1013 | T8 | 32 | 2 | 48 | STD | Electronic | Fluorescent, (2) 48", T-8 lamp, Rapid Start Ballast, VHLO (BF > 1.1) | F42LL-V
1014 | T8 | 32 | 2 | 48 | STD | Electronic | Fluorescent, (2) 48", T-8 lamps, (2) 1-lamp Rapid Start Ballasts, NLO (0.85 < BF < 0.95) | F42LL/2
1015 | T8 | 32 | 2 | 48 | STD | Electronic | Fluorescent, (2) 48", T-8 lamps, Tandem 4-lamp RS Ballast, NLO (0.85 < BF < 0.95) | F42LL/T4
1016 | T8 | 32 | 2 | 48 | STD | Electronic | Fluorescent, (2) 48", T-8 lamp, Tandem 4-lamp RS Ballast, RLO (BF< 0.85) | F42LL/T4-R
1017 | T8 | 32 | 3 | 48 | STD | PRS Elec. | Fluorescent (3) 48" T-8 lamps, Prog. Start or PRS Ballast, NLO (0.85 < BF < 0.95) | F43GLL
1018 | T8 | 32 | 3 | 48 | STD | PRS Elec. | Fluorescent (3) 48" T-8 lamps, Prog. Start or PRS Ballast, RLO (BF < 0.85) | F43GLL-R
1019 | T8 | 32 | 3 | 48 | STD | Electronic | Fluorescent, (3) 48" T-8 lamps, Prog. Start or PRS Ballast, VHLO (BF > 1.1) | F43GLL-V
1020 | T8 | 32 | 3 | 48 | STD | Electronic | Fluorescent, (3) 48" T-8 lamps, Instant Start Ballast, NLO (0.85 < BF < 0.95) | F43ILL
1021 | T8 | 32 | 3 | 48 | STD | Electronic | Fluorescent, (3) 48" T-8 lamps, Instant Start Ballast, HLO (0.95 < BF < 1.1) | F43ILL-H
1022 | T8 | 32 | 3 | 48 | STD | Electronic | Fluorescent, (3) 48" T-8 lamps, Instant Start Ballast, RLO (BF < 0.85) | F43ILL-R
1023 | T8 | 32 | 3 | 48 | STD | Electronic | Fluorescent, (3) 48" T-8 lamps, Instant Start Ballast, VHLO (BF > 1.1) | F43ILL-V
1024 | T8 | 32 | 3 | 48 | STD | Electronic | Fluorescent, (3) 48" T-8 lamps, (2) Instant Start Ballasts, NLO (0.85 < BF < 0.95) | F43ILL/2
1025 | T8 | 32 | 3 | 48 | STD | Electronic | Fluorescent (3) 48" T-8 lamps, (1) 2-lamp and (1) 3-lamp IS Ballast,1 lead capped, HLO (0.95 < BF < 1.1) | F43ILL/2-H
1026 | T8 | 32 | 3 | 48 | STD | Electronic | Fluorescent, (3) 48" T-8 lamps, (1) 1-lamp and (1) 2-lamp IS Ballast, RLO (BF < 0.85) | F43ILL/2-R
1027 | T8 | 32 | 3 | 48 | STD | Electronic | Fluorescent, (3) 48" T-8 lamps, Instant Start Ballast, NLO (0.85 < BF < 0.95) | F43ILU
1028 | T8 | 32 | 3 | 48 | STD | Electronic | Fluorescent, (3) 48", T-8 lamp, Instant Start Ballast, HLO (0.95 < BF < 1.1) | F43ILU-H
1029 | T8 | 32 | 3 | 48 | STD | Electronic | Fluorescent, (3) 48" T-8 lamps, Instant Start Ballast, RLO (BF < 0.85) | F43ILU-R
1030 | T8 | 32 | 3 | 48 | STD | Electronic | Fluorescent, (3) 48" T-8 lamps, Instant Start Ballast, VHLO (BF > 1.1) | F43ILU-V
1031 | T8 | 32 | 3 | 48 | STD | Mag-ES | Fluorescent, (3) 48", T-8 lamp | F43LE
1032 | T8 | 32 | 3 | 48 | STD | Electronic | Fluorescent, (3) 48", T-8 lamps, Rapid Start Ballast, NLO (0.85 < BF < 0.95) | F43LL
1033 | T8 | 32 | 3 | 48 | STD | Electronic | Fluorescent, (3) 48", T-8 lamp, Rapid Start Ballast, HLO (.95 < BF < 1.1) | F43LL-H
1034 | T8 | 32 | 3 | 48 | STD | Electronic | Fluorescent, (3) 48", T-8 lamp, Rapid Start Ballast, RLO (BF < 0.85) | F43LL-R
1035 | T8 | 32 | 3 | 48 | STD | Electronic | Fluorescent, (3) 48", T-8 lamps, (1) 1-lamp and (1) 2-lamp RS Ballast, NLO (0.85 < BF < 0.95) | F43LL/2
1036 | T8 | 32 | 4 | 48 | STD | PRS Elec. | Fluorescent (4) 48" T-8 lamps, Prog. Start or PRS Ballast, NLO (0.85 < BF < 0.95) | F44GLL
1037 | T8 | 32 | 4 | 48 | STD | PRS Elec. | Fluorescent (4) 48" T-8 lamps, Prog. Start or PRS Ballast, RLO (BF < 0.85) | F44GLL-R
1038 | T8 | 32 | 4 | 48 | STD | PRS Elec. | Fluorescent, (4) 48" T-8 lamps, Prog. Start or PRS Ballast, VHLO (BF > 1.1) | F44GLL-V
1039 | T8 | 32 | 4 | 48 | STD | Electronic | Fluorescent, (4) 48", T-8 lamps, Instant Start Ballast, NLO (0.85 < BF < 0.95) | F44ILL
1040 | T8 | 32 | 4 | 48 | STD | Electronic | Fluorescent, (4) 48", T-8 lamps, Instant Start Ballast, RLO (BF < 0.85) | F44ILL-R
1041 | T8 | 32 | 4 | 48 | STD | Electronic | Fluorescent, (4) 48", T-8 lamps, Instant Start Ballast, VHLO (BF > 1.1) | F44ILL-V
1042 | T8 | 32 | 4 | 48 | STD | Electronic | Fluorescent, (4) 48", T-8 lamps, (2) 2-lamp IS Ballasts, NLO (0.85 < BF < 0.95) | F44ILL/2
1043 | T8 | 32 | 4 | 48 | STD | Electronic | Fluorescent, (4) 48", T-8 lamps, (2) 3-lamp IS Ballasts, 1 lead capped, HLO (.95 < BF < 1.1) | F44ILL/2-H
1044 | T8 | 32 | 4 | 48 | STD | Electronic | Fluorescent, (4) 48", T-8 lamps, (2) 2-lamp IS Ballasts, RLO (BF < 0.85) | F44ILL/2-R
1045 | T8 | 32 | 4 | 48 | STD | Electronic | Fluorescent, (4) 48", T-8 lamps, (2) 2-lamp IS Ballasts, VHLO (BF > 1.1) | F44ILL/2-V
1046 | T8 | 32 | 4 | 48 | STD | Electronic | Fluorescent, (4) 48", T-8 lamps, Instant Start Ballast, NLO (0.85 < BF < 0.95) | F44ILU
1047 | T8 | 32 | 4 | 48 | STD | Electronic | Fluorescent, (4) 48", T-8 lamp, Instant Start Ballast, HLO (0.95 < BF < 1.1) | F44ILU-H
1048 | T8 | 32 | 4 | 48 | STD | Electronic | Fluorescent, (4) 48", T-8 lamps, Instant Start Ballast, RLO (BF < 0.85) | F44ILU-R
1049 | T8 | 32 | 4 | 48 | STD | Electronic | Fluorescent, (4) 48", T-8 lamps, Instant Start Ballast, VHLO (BF > 1.1) | F44ILU-V
1050 | T8 | 32 | 4 | 48 | STD | Mag-ES | Fluorescent, (4) 48", T-8 lamps | F44LE
1051 | T8 | 32 | 4 | 48 | STD | Electronic | Fluorescent, (4) 48", T-8 lamps, Rapid Start Ballast, NLO (0.85 < BF < 0.95) | F44LL
1052 | T8 | 32 | 4 | 48 | STD | Electronic | Fluorescent, (4) 48", T-8 lamps, Rapid Start Ballast, RLO (BF < 0.85) | F44LL-R
1053 | T8 | 32 | 4 | 48 | STD | Electronic | Fluorescent, (4) 48", T-8 lamps, (2) 2-lamp Rapid Start Ballast, NLO (0.85 < BF < 0.95) | F44LL/2
1054 | T8 | 32 | 5 | 48 | STD | Electronic | Fluorescent, (5) 48", T-8 lamps, (1) 3-lamp and (1) 2-lamp IS ballast, NLO (0.85 < BF < 0.95) | F45ILL/2
1055 | T8 | 32 | 5 | 48 | STD | Electronic | Fluorescent, (5) 48", T-8 lamps, (1) 3-lamp and (1) 2-lamp Prog. Start Ballast, VHLO (BF > 1.1) | F45GLL/2-V
1056 | T8 | 32 | 6 | 48 | STD | PRS Elec. | Fluorescent (6) 48" T-8 lamps, (2) Prog. Start or PRS Ballasts, NLO (0.85 < BF < 0.95) | F46GLL/2
1057 | T8 | 32 | 6 | 48 | STD | PRS Elec. | Fluorescent (6) 48" T-8 lamps, (2) Prog. Start or PRS Ballasts, RLO (BF < 0.85) | F46GLL/2-R
1058 | T8 | 32 | 6 | 48 | STD | PRS Elec. | Fluorescent (6) 48" T-8 lamps, (2) Prog. Start or PRS Ballasts, VHLO (BF > 1.1) | F46GLL/2-V
1059 | T8 | 32 | 6 | 48 | STD | Electronic | Fluorescent, (6) 48", T-8 lamps, (2) IS Ballasts, NLO (0.85 < BF < 0.95) | F46ILL/2
1060 | T8 | 32 | 6 | 48 | STD | Electronic | Fluorescent, (6) 48", T-8 lamps, (2) IS Ballasts, RLO (BF < 0.85) | F46ILL/2-R
1061 | T8 | 32 | 6 | 48 | STD | Electronic | Fluorescent (6) 48" T-8 lamps, (2) IS Ballasts, VHLO (BF > 1.1) | F46ILL/2-V
1062 | T8 | 32 | 6 | 48 | STD | Electronic | Fluorescent (6) 48" T-8 lamps, (2) IS Ballasts, NLO (0.85 < BF < 0.95) | F46ILU/2
1063 | T8 | 32 | 6 | 48 | STD | Electronic | Fluorescent (6) 48" T-8 lamps, (2) IS Ballasts, RLO (BF < 0.85) | F46ILU/2-R
1064 | T8 | 32 | 6 | 48 | STD | Electronic | Fluorescent (6) 48" T-8 lamps, (2) IS Ballasts, VHLO (BF > 1.1) | F46ILU/2-V
1065 | T8 | 32 | 6 | 48 | STD | Electronic | Fluorescent, (6) 48", T-8 lamps, (2) Rapid Start Ballasts, NLO (0.85 < BF < 0.95) | F465LL/2
1066 | T8 | 32 | 8 | 48 | STD | PRS Elec. | Fluorescent (8) 48" T-8 lamps, (2) Prog. Start or PRS Ballasts, NLO (0.85 < BF < 0.95) | F48GLL/2
1067 | T8 | 32 | 8 | 48 | STD | PRS Elec. | Fluorescent (8) 48" T-8 lamps, (2) Prog. Start or PRS Ballasts, RLO (BF < 0.85) | F48GLL/2-R
1068 | T8 | 32 | 8 | 48 | STD | PRS Elec. | Fluorescent (8) 48" T-8 lamps, (2) Prog. Start or PRS Ballasts, VHLO (BF > 1.1) | F48GLL/2-V
1069 | T8 | 32 | 8 | 48 | STD | Electronic | Fluorescent, (8) 48", T-8 lamps, (2) 4-lamp IS Ballasts, NLO (0.85 < BF < 0.95) | F48ILL/2
1070 | T8 | 32 | 8 | 48 | STD | Electronic | Fluorescent, (8) 48", T-8 lamps, (2) 4-lamp IS Ballasts, RLO (BF < 0.85) | F48ILL/2-R
1071 | T8 | 32 | 8 | 48 | STD | Electronic | Fluorescent, (8) 48", T-8 lamps, (2) 4-lamp IS Ballasts, NLO (0.85 < BF < 0.95) | F48ILU/2
1072 | T8 | 32 | 8 | 48 | STD | Electronic | Fluorescent, (8) 48", T-8 lamps, (2) 4-lamp IS Ballasts, RLO (BF < 0.85) | F48ILU/2-R
1073 | T8 | 32 | 8 | 48 | STD | Electronic | Fluorescent, (8) 48", T-8 lamps, (2) 4-lamp IS Ballasts, VHLO (BF > 1.1) | F48ILU/2-V
1074 | T8 | 25 | 1 | 48 | STD | PRS Elec. | Fluorescent (1) 48" T-8 @ 25W lamp, Prog. Start or PRS Ballast, NLO (0.85 < BF < 0.95) | F41GNLL
1075 | T8 | 25 | 1 | 48 | STD | PRS Elec. | Fluorescent (1) 48" T-8 @ 25W lamp, Prog. Start or PRS Ballast, RLO (BF< 0.85) | F41GNLL-R
1076 | T8 | 25 | 1 | 48 | STD | Electronic | Fluorescent, (1) 48", T-8 @ 25W lamps, Instant Start Ballast, NLO (0.85 < BF < 0.95) | F41INLL
1077 | T8 | 25 | 1 | 48 | STD | Electronic | Fluorescent, (1), T-8 @ 25W lamp, Instant Start Ballast, NLO (0.85 < BF < 0.95) | F41INLU
1078 | T8 | 25 | 1 | 48 | STD | Electronic | Fluorescent, (1), T-8 @ 25W lamp, Instant Start Ballast, RLO (BF< 0.85) | F41INLU-R
1079 | T8 | 25 | 1 | 48 | STD | Electronic | Fluorescent, (1), T-8 @ 25W lamp, Instant Start Ballast, VHLO (BF > 1.1) | F41INLU-V
1080 | T8 | 25 | 1 | 48 | STD | Electronic | Fluorescent, (1) 48", T-8 @ 25W lamp, Tandem 3-lamp IS Ballast, RLO (BF< 0.85) | F41INLU/T3-R
1081 | T8 | 25 | 1 | 48 | STD | Electronic | Fluorescent, (1) 48", T-8 @ 25W lamp, Tandem 4-lamp IS Ballast, RLO (BF< 0.85) | F41INLU/T4-R
1082 | T8 | 25 | 2 | 48 | STD | PRS Elec. | Fluorescent (2) 48" T-8 @ 25W lamps, Prog. Start or PRS Ballast, NLO (0.85 < BF < 0.95) | F42GNLL
1083 | T8 | 25 | 2 | 48 | STD | PRS Elec. | Fluorescent (2) 48" T-8 @ 25W lamps, Prog. Start or PRS Ballast, RLO (BF< 0.85) | F42GNLL-R
1084 | T8 | 25 | 2 | 48 | STD | Electronic | Fluorescent, (2) 48", T-8 @ 25W lamps, Instant Start Ballast, NLO (0.85 < BF < 0.95) | F42INLL
1085 | T8 | 25 | 2 | 48 | STD | Electronic | Fluorescent, (2) 48" T-8 @ 25W lamps, Instant Start Ballast, VHLO (BF > 1.1) | F42INLL-V
1086 | T8 | 25 | 2 | 48 | STD | Electronic | Fluorescent, (2), T-8 @ 25W lamps, Instant Start Ballast, NLO (0.85 < BF < 0.95) | F42INLU
1087 | T8 | 25 | 2 | 48 | STD | Electronic | Fluorescent (2) 48" T8 @ 25W lamps, Instant Start Ballast, RLO (BF< 0.85) | F42INLU-R
1088 | T8 | 25 | 2 | 48 | STD | Electronic | Fluorescent, (2) 48", T-8 @ 25W lamps, Instant Start Ballast, VHLO (BF > 1.1) | F42INLU-V
1089 | T8 | 25 | 2 | 48 | STD | Electronic | Fluorescent, (2) 48", T-8 @ 25W lamps, Tandem 4-lamp IS Ballast, RLO (BF< 0.85) | F42INLU/T4-R
1090 | T8 | 25 | 3 | 48 | STD | PRS Elec. | Fluorescent (3) 48" T-8 @ 25W lamps, Prog. Start or PRS Ballast, NLO (0.85 < BF < 0.95) | F43GNLL
1091 | T8 | 25 | 3 | 48 | STD | PRS Elec. | Fluorescent, (3) 48" T-8 @ 25W lamps, Prog. Start or PRS Ballast, RLO (BF < 0.85) | F43GNLL-R
1092 | T8 | 25 | 3 | 48 | STD | Electronic | Fluorescent, (3) 48" T-8 @ 25W lamps, Instant Start Ballast, NLO (0.85 < BF < 0.95) | F43INLL
1093 | T8 | 25 | 3 | 48 | STD | Electronic | Fluorescent, (3) 48" T-8 @ 25W lamps, Instant Start Ballast, VHLO (BF > 1.1) | F43INLL-V
1094 | T8 | 25 | 3 | 48 | STD | Electronic | Fluorescent, (3) 48" T-8 lamps @ 25W, Instant Start Ballast, NLO (0.85 < BF < 0.95) | F43INLU
1095 | T8 | 25 | 3 | 48 | STD | Electronic | Fluorescent, (3) 48" T-8 @ 25W lamps, Instant Start Ballast, RLO (BF < 0.85) | F43INLU-R
1096 | T8 | 25 | 3 | 48 | STD | Electronic | Fluorescent, (3) 48" T-8 @ 25W lamps, Instant Start Ballast, VHLO (BF > 1.1) | F43INLU-V
1097 | T8 | 25 | 4 | 48 | STD | PRS Elec. | Fluorescent (4) 48" T-8 @ 25W lamps, Prog. Start or PRS Ballast, NLO (0.85 < BF < 0.95) | F44GNLL
1098 | T8 | 25 | 4 | 48 | STD | PRS Elec. | Fluorescent (4) 48" T-8 @ 25W lamps, Prog. Start or PRS Ballast, RLO (BF < 0.85) | F44GNLL-R
1099 | T8 | 25 | 4 | 48 | STD | Electronic | Fluorescent, (4) 48", T-8 @ 25W lamps, Instant Start Ballast, NLO (0.85 < BF < 0.95) | F44INLL
1100 | T8 | 25 | 4 | 48 | STD | Electronic | Fluorescent, (4) 48", T-8 @ 25W lamps, Instant Start Ballast, NLO (0.85 < BF < 0.95) | F44INLU
1101 | T8 | 25 | 4 | 48 | STD | Electronic | Fluorescent, (4) 48" T-8 @ 25W lamps, Instant Start Ballast, RLO (BF < 0.85) | F44INLU-R
1102 | T8 | 25 | 4 | 48 | STD | Electronic | Fluorescent, (4) 48" T-8 @ 25W lamps, Instant Start Ballast, VHLO (BF > 1.1) | F44INLU-V
1103 | T8 | 25 | 6 | 48 | STD | Electronic | Fluorescent (6) 48" T-8 @ 25W lamps, (2) IS Ballasts, RLO (BF < 0.85) | F46INLU/2-R
1104 | T8 | 25 | 6 | 48 | STD | Electronic | Fluorescent (6) 48" T-8 @ 25W lamps, (2) IS Ballasts, VHLO (BF > 1.1) | F46INLU/2-V
1105 | T8 | 28 | 1 | 48 | STD | PRS Elec. | Fluorescent (1) 48" T-8 @ 28W lamp, Prog. Start or PRS Ballast, NLO (0.85 < BF < 0.95) | F41GRLL
1106 | T8 | 28 | 1 | 48 | STD | PRS Elec. | Fluorescent (1) 48" T-8 @ 28W lamp, Prog. Start or PRS Ballast, RLO (BF< 0.85) | F41GRLL-R
1107 | T8 | 28 | 1 | 48 | STD | Electronic | Fluorescent, (1) 48" T-8 @ 28W lamp, Instant Start Ballast, NLO (0.85 < BF < 0.95) | F41IRLL
1108 | T8 | 28 | 1 | 48 | STD | Electronic | Fluorescent, (1) 48" T-8 @ 28W lamp, Instant Start Ballast, VHLO (BF > 1.1) | F41IRLL-V
1109 | T8 | 28 | 1 | 48 | STD | Electronic | Fluorescent, (1), T-8 @ 28W lamp, Instant Start Ballast, NLO (0.85 < BF < 0.95) | F41IRLU
1110 | T8 | 28 | 1 | 48 | STD | Electronic | Fluorescent, (1), T-8 @ 28W lamp, Instant Start Ballast, RLO (BF< 0.85) | F41IRLU-R
1111 | T8 | 28 | 1 | 48 | STD | Electronic | Fluorescent, (1), T-8 @ 28W lamp, Instant Start Ballast, VHLO (BF > 1.1) | F41IRLU-V
1112 | T8 | 28 | 1 | 48 | STD | Electronic | Fluorescent, (1) 48", T-8 @ 28W lamp, Tandem 3-lamp IS Ballast, RLO (BF< 0.85) | F41IRLU/T3-R
1113 | T8 | 28 | 1 | 48 | STD | Electronic | Fluorescent, (1) 48", T-8 @ 28W lamp, Tandem 4-lamp IS Ballast, RLO (BF< 0.85) | F41IRLU/T4-R
1114 | T8 | 28 | 2 | 48 | STD | PRS Elec. | Fluorescent (2) 48" T-8 @ 28W lamps, Prog. Start or PRS Ballast, NLO (0.85 < BF < 0.95) | F42GRLL
1115 | T8 | 28 | 2 | 48 | STD | PRS Elec. | Fluorescent (2) 48" T-8 @ 28W lamps, Prog. Start or PRS Ballast, RLO (BF< 0.85) | F42GRLL-R
1116 | T8 | 28 | 2 | 48 | STD | Electronic | Fluorescent, (2) 48", T-8 @ 28W lamps, Instant Start Ballast, NLO (0.85 < BF < 0.95) | F42IRLL
1117 | T8 | 28 | 2 | 48 | STD | Electronic | Fluorescent, (2) 48" T-8 @ 28W lamps, Instant Start Ballast, VHLO (BF > 1.1) | F42IRLL-V
1118 | T8 | 28 | 2 | 48 | STD | Electronic | Fluorescent, (2), T-8 @ 28W lamps, Instant Start Ballast, NLO (0.85 < BF < 0.95) | F42IRLU
1119 | T8 | 28 | 2 | 48 | STD | Electronic | Fluorescent, (2) 48", T-8 @ 28W lamps, Instant Start Ballast, RLO (BF< 0.85) | F42IRLU-R
1120 | T8 | 28 | 2 | 48 | STD | Electronic | Fluorescent, (2) 48", T-8 @ 28W lamps, Instant Start Ballast, VHLO (BF > 1.1) | F42IRLU-V
1121 | T8 | 28 | 2 | 48 | STD | Electronic | Fluorescent, (2) 48", T-8 @ 28W lamps, Tandem 4-lamp IS Ballast, RLO (BF< 0.85) | F42IRLU/T4-R
1122 | T8 | 28 | 3 | 48 | STD | PRS Elec. | Fluorescent (3) 48" T-8 @ 28W lamps, Prog. Start or PRS Ballast, NLO (0.85 < BF < 0.95) | F43GRLL
1123 | T8 | 28 | 3 | 48 | STD | PRS Elec. | Fluorescent, (3) 48" T-8 @ 28W lamps, Prog. Start or PRS Ballast, RLO (BF < 0.85) | F43GRLL-R
1124 | T8 | 28 | 3 | 48 | STD | Electronic | Fluorescent, (3) 48" T-8 @ 28W lamps, Instant Start Ballast, NLO (0.85 < BF < 0.95) | F43IRLL
1125 | T8 | 28 | 3 | 48 | STD | Electronic | Fluorescent, (3) 48" T-8 @ 28W lamps, Instant Start Ballast, HLO (.95 < BF < 1.1) | F43IRLL-H
1126 | T8 | 28 | 3 | 48 | STD | Electronic | Fluorescent, (3) 48" T-8 @ 28W lamps, Instant Start Ballast, VHLO (BF > 1.1) | F43IRLL-V
1127 | T8 | 28 | 3 | 48 | STD | Electronic | Fluorescent, (3) 48" T-8 lamps @ 28W, Instant Start Ballast, NLO (0.85 < BF < 0.95) | F43IRLU
1128 | T8 | 28 | 3 | 48 | STD | Electronic | Fluorescent, (3) 48" T-8 @ 28W lamps, Instant Start Ballast, RLO (BF < 0.85) | F43IRLU-R
1129 | T8 | 28 | 3 | 48 | STD | Electronic | Fluorescent, (3) 48" T-8 @ 28W lamps, Instant Start Ballast, VHLO (BF > 1.1) | F43IRLU-V
1130 | T8 | 28 | 4 | 48 | STD | PRS Elec. | Fluorescent (4) 48" T-8 @ 28W lamps, Prog. Start or PRS Ballast, NLO (0.85 < BF < 0.95) | F44GRLL
1131 | T8 | 28 | 4 | 48 | STD | PRS Elec. | Fluorescent (4) 48" T-8 @ 28W lamps, Prog. Start or PRS Ballast, RLO (BF < 0.85) | F44GRLL-R
1132 | T8 | 28 | 4 | 48 | STD | Electronic | Fluorescent, (4) 48", T-8 @ 28W lamps, Instant Start Ballast, NLO (0.85 < BF < 0.95) | F44IRLL
1133 | T8 | 28 | 4 | 48 | STD | Electronic | Fluorescent, (4) 48", T-8 @ 28W lamps, Instant Start Ballast, RLO (BF < 0.85) | F44IRLL-R
1134 | T8 | 28 | 4 | 48 | STD | Electronic | Fluorescent, (4) 48", T-8 @ 28W lamps, Instant Start Ballast, NLO (0.85 < BF < 0.95) | F44IRLU
1135 | T8 | 28 | 4 | 48 | STD | Electronic | Fluorescent, (4) 48" T-8 @ 28W lamps, Instant Start Ballast, RLO (BF < 0.85) | F44IRLU-R
1136 | T8 | 28 | 4 | 48 | STD | Electronic | Fluorescent, (4) 48" T-8 @ 28W lamps, Instant Start Ballast, VHLO (BF > 1.1) | F44IRLU-V
1137 | T8 | 28 | 6 | 48 | STD | Electronic | Fluorescent (6) 48" T-8 @ 28W lamps, (2) IS Ballasts, RLO (BF < 0.85) | F46IRLU/2-R
1138 | T8 | 28 | 6 | 48 | STD | Electronic | Fluorescent (6) 48" T-8 @ 28W lamps, (2) IS Ballasts, VHLO (BF > 1.1) | F46IRLU/2-V
1139 | T8 | 28 | 8 | 48 | STD | Electronic | Fluorescent (8) 48" T-8 @ 28W lamps, (2) IS Ballasts, VHLO (BF > 1.1) | F48IRLU/2-V
1140 | T8 | 30 | 1 | 48 | STD | PRS Elec. | Fluorescent (1) 48" T-8 @ 30W lamp, Prog. Start or PRS Ballast, NLO (0.85 < BF < 0.95) | F41GELL
1141 | T8 | 30 | 1 | 48 | STD | PRS Elec. | Fluorescent (1) 48" T-8 @ 30W lamp, Prog. Start or PRS Ballast, RLO (BF < 0.85) | F41GELL-R
1142 | T8 | 30 | 1 | 48 | STD | Electronic | Fluorescent (1) 48" T-8 @ 30W lamp, Instant Start Ballast, NLO (0.85 < BF < 0.95) | F41IELL
1143 | T8 | 30 | 1 | 48 | STD | Electronic | Fluorescent (1) 48" T-8 @ 30W lamp, Instant Start Ballast, HLO (0.95 < BF < 1.1) | F41IELL-H
1144 | T8 | 30 | 1 | 48 | STD | Electronic | Fluorescent (1) 48" T-8 @ 30W lamp, Instant Start Ballast, RLO (BF < 0.85) | F41IELL-R
1145 | T8 | 30 | 1 | 48 | STD | Electronic | Fluorescent (1) 48" T-8 @ 30W lamp, Tandem 2-lamp IS Ballast, NLO (0.85 < BF < 0.95) | F41IELL/T2
1146 | T8 | 30 | 1 | 48 | STD | Electronic | Fluorescent (1) 48" T-8 @ 30W lamp, Tandem 3-lamp IS Ballast, NLO (0.85 < BF < 0.95) | F41IELL/T3
1147 | T8 | 30 | 1 | 48 | STD | Electronic | Fluorescent (1) 48" T-8 @ 30W lamp, Tandem 4-lamp IS Ballast, NLO (0.85 < BF < 0.95) | F41IELL/T4
1148 | T8 | 30 | 1 | 48 | STD | Electronic | Fluorescent, (1) 48", T-8 @ 30W lamp, Instant Start Ballast, NLO (0.85 < BF < 0.95) | F41IELU
1149 | T8 | 30 | 1 | 48 | STD | Electronic | Fluorescent (1) 48" T-8 @ 30W lamp, Instant Start Ballast, HLO (0.95 < BF < 1.1) | F41IELU-H
1150 | T8 | 30 | 1 | 48 | STD | Electronic | Fluorescent (1) 48" T-8 @ 30W lamp, Instant Start Ballast, RLO (BF< 0.85) | F41IELU-R
1151 | T8 | 30 | 1 | 48 | STD | Electronic | Fluorescent (1) 48" T-8 @ 30W lamp, Tandem 2-lamp IS Ballast, NLO (0.85 < BF < 0.95) | F41IELU/T2
1152 | T8 | 30 | 1 | 48 | STD | Electronic | Fluorescent (1) 48" T-8 @ 30W lamp, Tandem 2-lamp IS Ballast, RLO (BF< 0.85) | F41IELU/T2-R
1153 | T8 | 30 | 1 | 48 | STD | Electronic | Fluorescent (1) 48" T-8 @ 30W lamp, Tandem 3-lamp IS Ballast, NLO (0.85 < BF < 0.95) | F41IELU/T3
1154 | T8 | 30 | 1 | 48 | STD | Electronic | Fluorescent (1) 48" T-8 @ 30W lamp, Tandem 3-lamp IS Ballast, RLO (BF< 0.85) | F41IELU/T3-R
1155 | T8 | 30 | 1 | 48 | STD | Electronic | Fluorescent (1) 48" T-8 @ 30W lamp, Tandem 4-lamp IS Ballast, NLO (0.85 < BF < 0.95) | F41IELU/T4
1156 | T8 | 30 | 1 | 48 | STD | Electronic | Fluorescent (1) 48" T-8 @ 30W lamp, Tandem 4-lamp IS Ballast, RLO (BF< 0.85) | F41IELU/T4-R
1157 | T8 | 30 | 2 | 48 | STD | PRS Elec. | Fluorescent (2) 48" T-8 @ 30W lamps, Prog. Start or PRS Ballast, NLO (0.85 < BF < 0.95) | F42GELL
1158 | T8 | 30 | 2 | 48 | STD | PRS Elec. | Fluorescent (2) 48" T-8 @ 30W lamps, Prog. Start or PRS Ballast, RLO (BF < 0.85) | F42GELL-R
1159 | T8 | 30 | 2 | 48 | STD | Electronic | Fluorescent (2) 48" T-8 @ 30W lamps, Instant Start Ballast, NLO (0.85 < BF < 0.95) | F42IELL
1160 | T8 | 30 | 2 | 48 | STD | Electronic | Fluorescent (2) 48" T-8 @ 30W lamps, Instant Start Ballast, HLO (0.95 < BF < 1.1) | F42IELL-H
1161 | T8 | 30 | 2 | 48 | STD | Electronic | Fluorescent (2) 48" T-8 @ 30W lamps, Instant Start Ballast, RLO (BF< 0.85) | F42IELL-R
1162 | T8 | 30 | 2 | 48 | STD | Electronic | Fluorescent (4) 48" T-8 @ 30W lamps, Tandem 4-lamp IS Ballast, NLO (0.85 < BF < 0.95) | F42IELL/T4
1163 | T8 | 30 | 2 | 48 | STD | Electronic | Fluorescent (4) 48" T-8 @ 30W lamps, Tandem 4-lamp IS Ballast, RLO (BF< 0.85) | F42IELL/T4-R
1164 | T8 | 30 | 2 | 48 | STD | Electronic | Fluorescent (2) 48" T-8 @ 30W lamps, Instant Start Ballast, NLO (0.85 < BF < 0.95) | F42IELU
1165 | T8 | 30 | 2 | 48 | STD | Electronic | Fluorescent (2) 48" T-8 @ 30W lamps, Instant Start, RLO (BF< 0.85) | F42IELU-R
1166 | T8 | 30 | 2 | 48 | STD | Electronic | Fluorescent (2) 48" T-8 @ 30W lamps, Instant Start, VHLO (BF > 1.1) | F42IELU-V
1167 | T8 | 30 | 2 | 48 | STD | Electronic | Fluorescent (2) 48" T-8 @ 30W lamps, Tandem 4-lamp IS Ballast, NLO (0.85 < BF < 0.95) | F42IELU/T4
1168 | T8 | 30 | 2 | 48 | STD | Electronic | Fluorescent (2) 48" T-8 @ 30W lamps, Tandem 4-lamp IS Ballast, RLO (BF< 0.85) | F42IELU/T4-R
1169 | T8 | 30 | 3 | 48 | STD | PRS Elec. | Fluorescent (3) 48" T-8 @ 30W lamps, Prog. Start or PRS Ballast, NLO (0.85 < BF < 0.95) | F43GELL
1170 | T8 | 30 | 3 | 48 | STD | PRS Elec. | Fluorescent (3) 48" T-8 @ 30W lamps, Prog. Start or PRS Ballast, RLO (BF < 0.85) | F43GELL-R
1171 | T8 | 30 | 3 | 48 | STD | Electronic | Fluorescent (3) 48" T-8 @ 30 W lamps, Instant Start Ballast, NLO (0.85 < BF < 0.95) | F43IELL
1172 | T8 | 30 | 3 | 48 | STD | Electronic | Fluorescent (3) 48" T-8 @ 30 W lamps, Instant Start Ballast, HLO (0.95 < BF < 1.1) | F43IELL-H
1173 | T8 | 30 | 3 | 48 | STD | Electronic | Fluorescent (3) 48" T-8 @ 30 W lamps, Instant Start Ballast, RLO (BF < 0.85) | F43IELL-R
1174 | T8 | 30 | 3 | 48 | STD | Electronic | Fluorescent (3) 48" T-8 @ 30 W lamps, (1) 1-lamp and (1) 2-lamp IS Ballast, NLO (0.85 < BF < 0.95) | F43IELL/2
1175 | T8 | 30 | 3 | 48 | STD | Electronic | Fluorescent (3) 48" T-8 @ 30 W lamps, (1) 2-lamp, (1) 3-lamp IS Ballast, 1 lead capped, HLO (0.95 < BF < 1.1) | F43IELL/2-H
1176 | T8 | 30 | 3 | 48 | STD | Electronic | Fluorescent (3) 48" T-8 @ 30 W lamps, (1) 1-lamp and (1) 2-lamp IS Ballast, RLO (BF < 0.85) | F43IELL/2-R
1177 | T8 | 30 | 3 | 48 | STD | Electronic | Fluorescent (3) 48" T-8 @ 30W lamps, Instant Start Ballast, NLO (0.85 < BF < 0.95) | F43IELU
1178 | T8 | 30 | 3 | 48 | STD | Electronic | Fluorescent (3) 48" T-8 @ 30W lamps, Instant Start Ballast, RLO (BF < 0.85) | F43IELU-R
1179 | T8 | 30 | 3 | 48 | STD | Electronic | Fluorescent (3) 48" T-8 @ 30W lamps, Instant Start Ballast, VHLO (BF > 1.1) | F43IELU-V
1180 | T8 | 30 | 4 | 48 | STD | PRS Elec. | Fluorescent (4) 48" T-8 @ 30W lamps, Prog. Start or PRS Ballast, NLO (0.85 < BF < 0.95) | F44GELL
1181 | T8 | 30 | 4 | 48 | STD | PRS Elec. | Fluorescent (4) 48" T-8 @ 30W lamps, Prog. Start or PRS Ballast, RLO (BF < 0.85) | F44GELL-R
1182 | T8 | 30 | 4 | 48 | STD | Electronic | Fluorescent (4) 48" T-8 @ 30W lamps, Instant Start Ballast, NLO (0.85 < BF < 0.95) | F44IELL
1183 | T8 | 30 | 4 | 48 | STD | Electronic | Fluorescent (4) 48" T-8 @ 30W lamps, Instant Start Ballast, RLO (BF < 0.85) | F44IELL-R
1184 | T8 | 30 | 4 | 48 | STD | Electronic | Fluorescent (4) 48" T-8 @ 30W lamps, (2) 2-lamp IS Ballasts, NLO (0.85 < BF < 0.95) | F44IELL/2
1185 | T8 | 30 | 4 | 48 | STD | Electronic | Fluorescent (4) 48" T-8 @ 30W lamps, (2) 3-lamp IS Ballasts, 1 lead capped, HLO (.95 < BF < 1.1) | F44IELL/2-H
1186 | T8 | 30 | 4 | 48 | STD | Electronic | Fluorescent (4) 48" T-8 @ 30W lamps, (2) 2-lamp IS Ballasts, RLO (BF< 0.85) | F44IELL/2-R
1187 | T8 | 30 | 4 | 48 | STD | Electronic | Fluorescent (4) 48" T-8 @ 30W lamps, Instant Start Ballast, NLO (0.85 < BF < 0.95) | F44IELU
1188 | T8 | 30 | 4 | 48 | STD | Electronic | Fluorescent (4) 48" T-8 @ 30W lamps, Instant Start Ballast, RLO (BF < 0.85) | F44IELU-R
1189 | T8 | 30 | 6 | 48 | STD | Electronic | Fluorescent (6) 48" T-8 @ 30W lamps, (2) IS Ballasts, NLO (0.85 < BF < 0.95) | F46IELU/2
1190 | T8 | 30 | 6 | 48 | STD | Electronic | Fluorescent (6) 48" T-8 @ 30W lamps, (2) IS Ballasts, RLO (BF < 0.85) | F46IELU/2-R
1191 | T8 | 40 | 1 | 60 | STD | Electronic | Fluorescent, (1) 60", T-8 lamp, Instant Start Ballast, NLO (0.85 < BF < 0.95) | F51ILL
1192 | T8 | 40 | 1 | 60 | STD | Electronic | Fluorescent, (1) 60", T-8 lamp, Instant Start Ballast, RLO (BF < 0.85) | F51ILL-R
1193 | T8 | 40 | 1 | 60 | STD | Electronic | Fluorescent, (1) 60", T-8 lamp, Tandem 2-lamp IS Ballast, NLO (0.85 < BF < 0.95) | F51ILL/T2
1194 | T8 | 40 | 1 | 60 | STD | Electronic | Fluorescent, (1) 60", T-8 lamp, Tandem 3-lamp IS Ballast, NLO (0.85 < BF < 0.95) | F51ILL/T3
1195 | T8 | 40 | 1 | 60 | STD | Electronic | Fluorescent, (1) 60", T-8 lamp, Tandem 4-lamp IS Ballast, NLO (0.85 < BF < 0.95) | F51ILL/T4
1196 | T8 | 40 | 2 | 60 | STD | Electronic | Fluorescent, (2) 60", T-8 lamps, Instant Start Ballast, NLO (0.85 < BF < 0.95) | F52ILL
1197 | T8 | 40 | 2 | 60 | STD | Electronic | Fluorescent, (2) 60", T-8 lamps, Instant Start Ballast, HILO (.95 < BF < 1.1) | F52ILL-H
1198 | T8 | 40 | 2 | 60 | STD | Electronic | Fluorescent, (2) 60", T-8 lamps, Instant Start Ballast, RLO (BF < 0.85) | F52ILL-R
1199 | T8 | 40 | 2 | 60 | STD | Electronic | Fluorescent, (2) 60", T-8 lamps, Tandem 4-lamp IS Ballast, NLO (0.85 < BF < 0.95) | F52ILL/T4
1200 | T8 | 40 | 3 | 60 | STD | Electronic | Fluorescent, (3) 60", T-8 lamps, Instant Start Ballast, NLO (0.85 < BF < 0.95) | F53ILL
1201 | T8 | 40 | 3 | 60 | STD | Electronic | Fluorescent, (3) 60", T-8 lamps, Instant Start Ballast, HILO (.95 < BF < 1.1) | F53ILL-H
1202 | T8 | 40 | 4 | 60 | STD | Electronic | Fluorescent, (4) 60", T-8 lamps, Instant Start Ballast, NLO (0.85 < BF < 0.95) | F54ILL
1203 | T8 | 40 | 4 | 60 | STD | Electronic | Fluorescent, (4) 60", T-8 lamps, Instant Start Ballast, HLO (.95 < BF < 1.1) | F54ILL-H
1204 | T8 | 44 | 1 | 48 | T8 HO | Electronic | Fluorescent, (1) 48", T-8 HO lamps, (1) Instant Start Ballast, NLO (0.85 < BF < 0.95) | F41LHL
1205 | T8 | 44 | 2 | 48 | T8 HO | Electronic | Fluorescent, (2) 48", T-8 HO lamps, (1) Instant Start Ballast, NLO (0.85 < BF < 0.95) | F42LHL
1206 | T8 | 44 | 3 | 48 | T8 HO | Electronic | Fluorescent, (3) 48", T-8 HO lamps, (2) Instant Start Ballasts, NLO (0.85 < BF < 0.95) | F43LHL
1207 | T8 | 44 | 4 | 48 | T8 HO | Electronic | Fluorescent, (4) 48", T-8 HO lamps, (2) Instant Start Ballasts, NLO (0.85 < BF < 0.95) | F44LHL
1208 | T8 | 59 | 1 | 96 | STD | Electronic | Fluorescent, (1) 96", T-8 lamp, Instant Start Ballast, NLO (0.85 < BF < 0.95) | F81ILL
1209 | T8 | 59 | 1 | 96 | STD | Electronic | Fluorescent, (1) 96", T-8 lamp, Instant Start Ballast, HILO (.95 < BF < 1.1) | F81ILL-H
1210 | T8 | 59 | 1 | 96 | STD | Electronic | Fluorescent, (1) 96", T-8 lamp, Instant Start Ballast, RLO (BF < 0.85) | F81ILL-R
1211 | T8 | 59 | 1 | 96 | STD | Electronic | Fluorescent, (1) 96", T-8 lamp, Instant Start Ballast, VHLO (BF > 1.1) | F81ILL-V
1212 | T8 | 59 | 1 | 96 | STD | Electronic | Fluorescent, (1) 96", T-8 lamp, Tandem 2-lamp IS Ballast, NLO (0.85 < BF < 0.95) | F81ILL/T2
1213 | T8 | 59 | 1 | 96 | STD | Electronic | Fluorescent, (1) 96", T-8 lamp, Tandem 2-lamp IS Ballast, RLO (BF < 0.85) | F81ILL/T2-R
1214 | T8 | 59 | 1 | 96 | STD | Electronic | Fluorescent, (1) 96" T-8 lamp, Instant Start Ballast, NLO (0.85 < BF < 0.95) | F81ILU
1215 | T8 | 59 | 2 | 96 | STD | Electronic | Fluorescent, (2) 96", T-8 lamps, Instant Start Ballast, NLO (0.85 < BF < 0.95) | F82ILL
1216 | T8 | 59 | 2 | 96 | STD | Electronic | Fluorescent, (2) 96", T-8 lamps, Instant Start Ballast, RLO (BF < 0.85) | F82ILL-R
1217 | T8 | 59 | 2 | 96 | STD | Electronic | Fluorescent, (2) 96", T-8 lamps, Instant Start Ballast, VHLO (BF > 1.1) | F82ILL-V
1218 | T8 | 59 | 2 | 96 | STD | Electronic | Fluorescent, (2) 96" T-8 ES lamps, Instant Start Ballast, NLO (0.85 < BF < 0.95) | F82ILU
1219 | T8 | 59 | 3 | 96 | STD | Electronic | Fluorescent, (3) 96", T-8 lamps, Instant Start Ballast, NLO (0.85 < BF < 0.95) | F83ILL
1220 | T8 | 59 | 4 | 96 | STD | Electronic | Fluorescent, (4) 96", T-8 lamps, Instant Start Ballast, NLO (0.85 < BF < 0.95) | F84ILL
1221 | T8 | 59 | 4 | 96 | STD | Electronic | Fluorescent, (4) 96", T-8 lamps, (2) Instant Start Ballasts, VHLO (BF > 1.1) | F84ILL/2-V
1222 | T8 | 59 | 6 | 96 | STD | Electronic | Fluorescent, (6) 96", T-8 lamps, (2) 3-lamp IS Ballasts, NLO (0.85 < BF < 0.95) | F86ILL
1223 | T8 | 86 | 1 | 96 | T8 HO | Electronic | Fluorescent, (1) 96", T-8 HO lamp, Tandem 2-lamp Ballast | F81LHL/T2
1224 | T8 | 86 | 2 | 96 | T8 HO | Electronic | Fluorescent, (2) 96", T-8 HO lamps | F82LHL
1225 | T8 | 86 | 4 | 96 | T8 HO | Electronic | Fluorescent, (4) 96", T-8 HO lamps | F84LHL
1226 | T8 | 54 | 1 | 96 | STD | Electronic | Fluorescent, (1) 96" T-8 reduced-wattage lamp, Instant Start Ballast, NLO (0.85 < BF < 0.95) | F81IERU
1227 | T8 | 54 | 2 | 96 | STD | Electronic | Fluorescent, (2) 96" T-8 @ reduced-wattage lamps, Instant Start Ballast, NLO (0.85 < BF < 0.95) | F82IERU
1228 | T12 | 15 | 1 | 18 | STD | Mag-STD | Fluorescent, (1) 18" T12 lamp | F1.51SS
1229 | T12 | 15 | 2 | 18 | STD | Mag-STD | Fluorescent, (2) 18", T12 lamps | F1.52SS
1230 | T12 | 20 | 1 | 24 | STD | Mag-STD | Fluorescent, (1) 24", STD lamp | F21SS
1231 | T12 | 20 | 2 | 24 | STD | Mag-STD | Fluorescent, (2) 24", STD lamps | F22SS
1232 | T12 | 20 | 3 | 24 | STD | Mag-STD | Fluorescent, (3) 24", STD lamps | F23SS
1233 | T12 | 20 | 4 | 24 | STD | Mag-STD | Fluorescent, (4) 24", STD lamps | F24SS
1234 | T12 | 20 | 6 | 24 | STD | Mag-STD | Fluorescent, (6) 24", STD lamps, (2) ballasts | F26SS/2
1235 | T12 | 35 | 1 | 24 | T12 HO | Mag-STD | Fluorescent, (1) 24", HO lamp | F21HS
1236 | T12 | 35 | 2 | 24 | T12 HO | Mag-STD | Fluorescent, (2) 24", HO lamps | F22HS
1237 | T12 | 25 | 2 | 36 | STD | Electronic | Fluorescent, (2) 36" ES lamps, Tandem 4-lamp ballast, NLO (0.85 < BF < 0.95) | F32EL/T4
1238 | T12 | 25 | 1 | 48 | STD | Electronic | Fluorescent, (1) 48", F25T12 lamp, Instant Start Ballast | F41IAL
1239 | T12 | 25 | 1 | 48 | STD | Electronic | Fluorescent, (1) 48", F25T12 lamp, Tandem 2-Lamp IS ballast, RLO (BF < 0.85) | F41IAL/T2-R
1240 | T12 | 25 | 1 | 48 | STD | Electronic | Fluorescent, (1) 48", F25T12 lamp, Tandem 3-Lamp IS ballast, RLO (BF < 0.85) | F41IAL/T3-R
1241 | T12 | 25 | 1 | 48 | STD | Electronic | Fluorescent, (1) 48", F25T12 lamp, Tandem 4-Lamp IS ballast, RLO (BF < 0.85) | F41IAL/T4-R
1242 | T12 | 25 | 2 | 48 | STD | Electronic | Fluorescent, (2) 48", F25T12 lamps, Instant Start Ballast, RLO (BF < 0.85) | F42IAL-R
1243 | T12 | 25 | 2 | 48 | STD | Electronic | Fluorescent, (2) 48", F25T12 lamps, Tandem 4-lamp IS Ballast, RLO (BF < 0.85) | F42IAL/T4-R
1244 | T12 | 25 | 3 | 48 | STD | Electronic | Fluorescent, (3) 48", F25T12 lamps, Instant Start Ballast, RLO (BF < 0.85) | F43IAL-R
1245 | T12 | 25 | 4 | 48 | STD | Electronic | Fluorescent, (4) 48", F25T12 lamps, Instant Start Ballast, RLO (BF < 0.85) | F44IAL-R
1246 | T12 | 30 | 1 | 36 | STD | Mag-ES | Fluorescent, (1) 36", STD lamp, Tandem 2-lamp ballast | F31SE/T2
1247 | T12 | 30 | 1 | 36 | STD | Electronic | Fluorescent, (1) 36", STD lamp | F31SL
1248 | T12 | 30 | 1 | 36 | STD | Mag-STD | Fluorescent, (1) 36", STD lamp | F31SS
1249 | T12 | 30 | 1 | 36 | STD | Mag-STD | Fluorescent, (1) 36", STD lamp, Tandem 2-lamp ballast | F31SS/T2
1250 | T12 | 30 | 2 | 36 | STD | Mag-ES | Fluorescent, (2) 36", STD lamps | F32SE
1251 | T12 | 30 | 2 | 36 | STD | Electronic | Fluorescent, (2) 36", STD lamps | F32SL
1252 | T12 | 30 | 2 | 36 | STD | Mag-STD | Fluorescent, (2) 36", STD lamps | F32SS
1253 | T12 | 30 | 3 | 36 | STD | Mag-ES | Fluorescent, (3) 36", STD lamps, (1) STD ballast and (1) ES ballast | F33SE
1254 | T12 | 30 | 3 | 36 | STD | Mag-STD | Fluorescent, (3) 36", STD lamps | F33SS
1255 | T12 | 30 | 4 | 36 | STD | Mag-ES | Fluorescent, (4) 36", STD lamps | F34SE
1256 | T12 | 30 | 4 | 36 | STD | Electronic | Fluorescent, (4) 36", STD lamps | F34SL
1257 | T12 | 30 | 4 | 36 | STD | Mag-STD | Fluorescent, (4) 36", STD lamps | F34SS
1258 | T12 | 30 | 6 | 36 | STD | Mag-ES | Fluorescent, (6) 36", STD lamps | F36SE
1259 | T12 | 30 | 6 | 36 | STD | Mag-STD | Fluorescent, (6) 36", STD lamps | F36SS
1260 | T12 | 25 | 1 | 36 | STD | Mag-ES | Fluorescent, (1) 36", ES lamp, Tandem 2-lamp ballast | F31EE/T2
1261 | T12 | 25 | 1 | 36 | STD | Electronic | Fluorescent, (1) 36", ES lamp | F31EL
1262 | T12 | 25 | 1 | 36 | STD | Mag-STD | Fluorescent, (1) 36", ES lamp | F31ES
1263 | T12 | 25 | 1 | 36 | STD | Mag-STD | Fluorescent, (1) 36", ES lamp, Tandem 2-lamp ballast | F31ES/T2
1264 | T12 | 25 | 2 | 36 | STD | Mag-ES | Fluorescent, (2) 36", ES lamps | F32EE
1265 | T12 | 25 | 2 | 36 | STD | Electronic | Fluorescent, (2) 36", ES lamps | F32EL
1266 | T12 | 25 | 2 | 36 | STD | Mag-STD | Fluorescent, (2) 36", ES lamps | F32ES
1267 | T12 | 25 | 3 | 36 | STD | Mag-STD | Fluorescent, (3) 36", ES lamps | F33ES
1268 | T12 | 25 | 4 | 36 | STD | Mag-ES | Fluorescent, (4) 36", ES lamps | F34EE
1269 | T12 | 30 | 6 | 36 | STD | Mag-ES | Fluorescent, (6) 36", ES lamps | F36EE
1270 | T12 | 30 | 6 | 36 | STD | Mag-STD | Fluorescent, (6) 36", ES lamps | F36ES
1271 | T5 | 50 | 1 | 36 | T5 HO | Mag-STD | Fluorescent, (1) 36", HO lamp | F31SHS
1272 | T12 | 50 | 2 | 36 | T12 HO | Mag-STD | Fluorescent, (2) 36", HO, lamps | F32SHS
1273 | T12 | 39 | 1 | 48 | STD | Electronic | Fluorescent, (1) 48", STD IS lamp, Electronic ballast | F41SIL
1274 | T12 | 39 | 1 | 48 | STD | Electronic | Fluorescent, (1) 48", STD IS lamp, Tandem 2-lamp IS ballast | F41SIL/T2
1275 | T12 | 39 | 2 | 48 | STD | Electronic | Fluorescent, (2) 48", STD IS lamps, Electronic ballast | F42SIL
1276 | T12 | 39 | 3 | 48 | STD | Electronic | Fluorescent, (3) 48", STD IS lamps, Electronic ballast | F43SIL
1277 | T12 | 39 | 4 | 48 | STD | Electronic | Fluorescent, (4) 48", STD IS lamps, Electronic ballast | F44SIL
1278 | T12 | 40 | 6 | 48 | STD | Electronic | Fluorescent, (6) 48", STD lamps | F46SL
1279 | T10 | 40 | 1 | 48 | STD | Mag-STD | Fluorescent, (1) 48", T-10 lamp | F41TS
1280 | T12 | 34 | 1 | 48 | STD | Mag-ES | Fluorescent, (1) 48", ES lamp | F41EE
1281 | T12 | 34 | 1 | 48 | STD | Mag-ES | Fluorescent, (1) 48", ES lamp, 2 ballast | F41EE/2
1282 | T12 | 34 | 1 | 48 | STD | Mag-ES | Fluorescent, (1) 48", ES lamp, Tandem 2-lamp ballast | F41EE/T2
1283 | T12 | 34 | 1 | 48 | STD | Electronic | Fluorescent, (1) 48", T12 ES lamp, Electronic Ballast | F41EL
1284 | T12 | 34 | 2 | 48 | STD | Mag-ES | Fluorescent, (2) 48", ES lamp | F42EE
1285 | T12 | 34 | 2 | 48 | STD | Mag-ES | Fluorescent, (2) 48", ES lamps, (2) 1-lamp ballasts | F42EE/2
1286 | T12 | 34 | 2 | 48 | STD | Mag-ES | Fluorescent, (2) 48", ES lamps, 2 Ballasts (delamped) | F42EE/D2
1287 | T12 | 34 | 2 | 48 | STD | Electronic | Fluorescent, (2) 48", T12 ES lamps, Electronic Ballast | F42EL
1288 | T12 | 34 | 3 | 48 | STD | Mag-ES | Fluorescent, (3) 48", ES lamps | F43EE
1289 | T12 | 34 | 3 | 48 | STD | Mag-ES | Fluorescent, (3) 48", ES lamps, Tandem 2-lamp ballasts | F43EE/T2
1290 | T12 | 34 | 3 | 48 | STD | Electronic | Fluorescent, (3) 48", T12 ES lamps, Electronic Ballast | F43EL
1291 | T12 | 34 | 4 | 48 | STD | Mag-ES | Fluorescent, (4) 48", ES lamps | F44EE
1292 | T12 | 34 | 4 | 48 | STD | Mag-ES | Fluorescent, (4) 48", ES lamps, 3 Ballasts (delamped) | F44EE/D3
1293 | T12 | 34 | 4 | 48 | STD | Mag-ES | Fluorescent, (4) 48", ES lamps, 4 Ballasts (delamped) | F44EE/D4
1294 | T12 | 34 | 4 | 48 | STD | Electronic | Fluorescent, (4) 48", T12 ES lamps, Electronic Ballast | F44EL
1295 | T12 | 34 | 6 | 48 | STD | Mag-ES | Fluorescent, (6) 48", ES lamps | F46EE
1296 | T12 | 34 | 6 | 48 | STD | Electronic | Fluorescent, (6) 48", ES lamps | F46EL
1297 | T12 | 34 | 8 | 48 | STD | Mag-ES | Fluorescent, (8) 48", ES lamps | F48EE
1298 | T12 | 55 | 2 | 42 | T12 HO | Mag-STD | Fluorescent, (2) 42", HO lamps (3.5' lamp) | F42EHS
1299 | T12 | 55 | 3 | 42 | T12 HO | Mag-STD | Fluorescent, (3) 42", HO lamps (3.5' lamp) | F43EHS
1300 | T12 | 40 | 1 | 48 | STD | Mag-STD | Fluorescent, (1) 48" ES Instant Start lamp. Magnetic ballast | F41EIS
1301 | T12 | 40 | 2 | 48 | STD | Mag-STD | Fluorescent, (2) 48" ES Instant Start lamps. Magnetic ballast | F42EIS
1302 | T12 | 40 | 3 | 48 | STD | Mag-STD | Fluorescent, (3) 48" ES Instant Start lamps. Magnetic ballast | F43EIS
1303 | T12 | 40 | 4 | 48 | STD | Mag-STD | Fluorescent, (4) 48" ES Instant Start lamps. Magnetic ballast | F44EIS
1304 | T12 | 60 | 1 | 48 | T12 HO | Mag-STD | Fluorescent, (1) 48", STD HO lamp | F41SHS
1305 | T12 | 60 | 2 | 48 | T12 HO | Mag-STD | Fluorescent, (2) 48", STD HO lamps | F42SHS
1306 | T12 | 60 | 3 | 48 | T12 HO | Mag-STD | Fluorescent, (3) 48", STD HO lamps | F43SHS
1307 | T12 | 60 | 4 | 48 | T12 HO | Mag-STD | Fluorescent, (4) 48", STD HO lamps | F44SHS
1308 | T12 | 55 | 1 | 48 | T12 HO | Mag-STD | Fluorescent, (1) 48", ES HO lamp | F41EHS
1309 | T12 | 55 | 4 | 48 | T12 HO | Mag-STD | Fluorescent, (4) 48", ES HO lamps | F44EHS
1310 | T12 | 110 | 1 | 48 | T12 VHO | Mag-STD | Fluorescent, (1) 48", STD VHO lamp | F41SVS
1311 | T12 | 110 | 2 | 48 | T12 VHO | Mag-STD | Fluorescent, (2) 48", STD VHO lamps | F42SVS
1312 | T12 | 110 | 3 | 48 | T12 VHO | Mag-STD | Fluorescent, (3) 48", STD VHO lamps | F43SVS
1313 | T12 | 110 | 4 | 48 | T12 VHO | Mag-STD | Fluorescent, (4) 48", STD VHO lamps | F44SVS
1314 | T12 | 100 | 4 | 48 | T12 VHO | Mag-STD | Fluorescent, (4) 48", VHO ES lamps | F44EVS
1315 | T12 | 50 | 1 | 60 | STD | Electronic | Fluorescent, (1) 60", STD lamp | F51SL
1316 | T12 | 50 | 1 | 60 | STD | Mag-STD | Fluorescent, (1) 60", STD lamp | F51SS
1317 | T12 | 50 | 2 | 60 | STD | Electronic | Fluorescent, (2) 60", STD lamps | F52SL
1318 | T12 | 50 | 2 | 60 | STD | Mag-STD | Fluorescent, (2) 60", STD lamps | F52SS
1319 | T12 | 75 | 1 | 60 | T12 HO | Mag-ES | Fluorescent, (1) 60", STD HO lamp | F51SHE
1320 | T12 | 75 | 1 | 60 | T12 HO | Electronic | Fluorescent, (1) 60", STD HO lamp | F51SHL
1321 | T12 | 75 | 1 | 60 | T12 HO | Mag-STD | Fluorescent, (1) 60", STD HO lamp | F51SHS
1322 | T12 | 75 | 2 | 60 | T12 HO | Mag-ES | Fluorescent, (2) 60", STD HO lamps | F52SHE
1323 | T12 | 75 | 2 | 60 | T12 HO | Electronic | Fluorescent, (2) 60", STD HO lamps | F52SHL
1324 | T12 | 75 | 2 | 60 | T12 HO | Mag-STD | Fluorescent, (2) 60", STD HO lamps | F52SHS
1325 | T12 | 135 | 1 | 60 | T12 VHO | Mag-STD | Fluorescent, (1) 60", VHO ES lamp | F51SVS
1326 | T12 | 135 | 2 | 60 | T12 VHO | Mag-STD | Fluorescent, (2) 60", VHO ES lamps | F52SVS
1327 | T12 | 55 | 1 | 72 | STD | Electronic | Fluorescent, (1) 72", STD lamp, IS electronic ballast | F61ISL
1328 | T12 | 55 | 1 | 72 | STD | Mag-STD | Fluorescent, (1) 72", STD lamp | F61SS
1329 | T12 | 55 | 2 | 72 | STD | Electronic | Fluorescent, (2) 72", STD lamps, IS electronic ballast | F62ISL
1330 | T12 | 55 | 2 | 72 | STD | Mag-ES | Fluorescent, (2) 72", STD lamps | F62SE
1331 | T12 | 55 | 2 | 72 | STD | Electronic | Fluorescent, (2) 72", STD lamps | F62SL
1332 | T12 | 55 | 2 | 72 | STD | Mag-STD | Fluorescent, (2) 72", STD lamps | F62SS
1333 | T12 | 55 | 3 | 72 | STD | Electronic | Fluorescent, (3) 72", STD lamps, IS electronic ballast | F63ISL
1334 | T12 | 55 | 3 | 72 | STD | Mag-STD | Fluorescent, (3) 72", STD lamps | F63SS
1335 | T12 | 55 | 4 | 72 | STD | Electronic | Fluorescent, (4) 72", STD lamps, IS electronic ballast | F64ISL
1336 | T12 | 55 | 4 | 72 | STD | Mag-ES | Fluorescent, (4) 72", STD lamps | F64SE
1337 | T12 | 56 | 4 | 72 | STD | Mag-STD | Fluorescent, (4) 72", STD lamps | F64SS
1338 | T12 | 85 | 1 | 72 | T12 HO | Mag-STD | Fluorescent, (1) 72", STD HO lamp | F61SHS
1339 | T12 | 85 | 2 | 72 | T12 HO | Mag-ES | Fluorescent, (2) 72", STD HO lamps | F62SHE
1340 | T12 | 85 | 2 | 72 | T12 HO | Electronic | Fluorescent, (2) 72", STD HO lamps | F62SHL
1341 | T12 | 85 | 2 | 72 | T12 HO | Mag-STD | Fluorescent, (2) 72", STD HO lamps | F62SHS
1342 | T12 | 85 | 4 | 72 | T12 HO | Mag-ES | Fluorescent, (4) 72", HO lamps | F64SHE
1343 | T12 | 160 | 1 | 72 | T12 VHO | Mag-STD | Fluorescent, (1) 72", VHO lamp | F61SVS
1344 | T12 | 160 | 2 | 72 | T12 VHO | Mag-STD | Fluorescent, (2) 72", VHO lamps | F62SVS
1345 | T12 | 100 | 1 | 84 | T12 HO | Mag-ES | Fluorescent, (1) 84", HO lamp | F71HS
1346 | T12 | 100 | 2 | 84 | T12 HO | Mag-ES | Fluorescent, (2) 84", HO lamp | F72HS
1347 | T12 | 75 | 1 | 96 | STD | Electronic | Fluorescent, (1) 96", STD lamp | F81SL
1348 | T12 | 75 | 1 | 96 | STD | Electronic | Fluorescent, (1) 96", STD lamp, Tandem 2-lamp ballast | F81SL/T2
1349 | T12 | 75 | 2 | 96 | STD | Electronic | Fluorescent, (2) 96", STD lamps | F82SL
1350 | T12 | 75 | 3 | 96 | STD | Electronic | Fluorescent, (3) 96", STD lamps | F83SL
1351 | T12 | 75 | 4 | 96 | STD | Electronic | Fluorescent, (4) 96", STD lamps | F84SL
1352 | T12 | 60 | 1 | 96 | STD | Mag-ES | Fluorescent, (1) 96" ES lamp | F81EE
1353 | T12 | 60 | 1 | 96 | STD | Mag-ES | Fluorescent, (1) 96", ES lamp, Tandem 2-lamp ballast | F81EE/T2
1354 | T12 | 60 | 1 | 96 | STD | Electronic | Fluorescent, (1) 96", ES lamp | F81EL
1355 | T12 | 60 | 1 | 96 | STD | Electronic | Fluorescent, (1) 96", ES lamp, Tandem 2-lamp ballast | F81EL/T2
1356 | T12 | 60 | 2 | 96 | STD | Mag-ES | Fluorescent, (2) 96", ES lamps | F82EE
1357 | T12 | 60 | 2 | 96 | STD | Electronic | Fluorescent, (2) 96", ES lamps | F82EL
1358 | T12 | 60 | 3 | 96 | STD | Mag-ES | Fluorescent, (3) 96", ES lamps | F83EE
1359 | T12 | 60 | 3 | 96 | STD | Electronic | Fluorescent, (3) 96", ES lamps | F83EL
1360 | T12 | 60 | 4 | 96 | STD | Mag-ES | Fluorescent, (4) 96", ES lamps | F84EE
1361 | T12 | 60 | 4 | 96 | STD | Electronic | Fluorescent, (4) 96", ES lamps | F84EL
1362 | T12 | 60 | 6 | 96 | STD | Mag-ES | Fluorescent, (6) 96", ES lamps | F86EE
1363 | T12 | 110 | 1 | 96 | T12 HO | Mag-STD | Fluorescent, (1) 96", STD HO lamp | F81SHS
1364 | T12 | 110 | 2 | 96 | T12 HO | Mag-ES | Fluorescent, (2) 96", STD HO lamps | F82SHE
1365 | T12 | 110 | 2 | 96 | T12 HO | Electronic | Fluorescent, (2) 96", STD HO lamps | F82SHL
1366 | T12 | 110 | 2 | 96 | T12 HO | Mag-STD | Fluorescent, (2) 96", STD HO lamps | F82SHS
1367 | T12 | 110 | 3 | 96 | T12 HO | Mag-ES | Fluorescent, (3) 96", STD HO lamps | F83SHE
1368 | T12 | 110 | 3 | 96 | T12 HO | Mag-STD | Fluorescent, (3) 96", STD HO lamps | F83SHS
1369 | T12 | 110 | 4 | 96 | T12 HO | Mag-ES | Fluorescent, (4) 96", STD HO lamps | F84SHE
1370 | T12 | 110 | 4 | 96 | T12 HO | Electronic | Fluorescent, (4) 96", STD HO lamps | F84SHL
1371 | T12 | 110 | 4 | 96 | T12 HO | Mag-STD | Fluorescent, (4) 96", STD HO lamps | F84SHS
1372 | T12 | 110 | 8 | 96 | T12 HO | Mag-STD | Fluorescent, (8) 96", STD HO lamps | F88SHS
1373 | T12 | 95 | 1 | 96 | T12 HO | Electronic | Fluorescent, (1) 96", ES HO lamp | F81EHL
1374 | T12 | 95 | 1 | 96 | T12 HO | Mag-STD | Fluorescent, (1) 96", ES HO lamp | F81EHS
1375 | T12 | 95 | 2 | 96 | T12 HO | Mag-ES | Fluorescent, (2) 96", ES HO lamps | F82EHE
1376 | T12 | 95 | 2 | 96 | T12 HO | Electronic | Fluorescent, (2) 96", ES HO lamps | F82EHL
1377 | T12 | 95 | 2 | 96 | T12 HO | Mag-STD | Fluorescent, (2) 96", ES HO lamps | F82EHS
1378 | T12 | 95 | 3 | 96 | T12 HO | Mag-ES/STD | Fluorescent, (3) 96", ES HO lamps, (1) 2-lamp ES Ballast and (1) 1-lamp STD Ballast | F83EHE
1379 | T12 | 95 | 3 | 96 | T12 HO | Mag-STD | Fluorescent, (3) 96", ES HO lamps | F83EHS
1380 | T12 | 95 | 4 | 96 | T12 HO | Mag-ES | Fluorescent, (4) 96", ES HO lamps | F84EHE
1381 | T12 | 95 | 4 | 96 | T12 HO | Electronic | Fluorescent, (4) 96", ES HO lamps | F84EHL
1382 | T12 | 95 | 4 | 96 | T12 HO | Mag-STD | Fluorescent, (4) 96", ES HO lamps | F84EHS
1383 | T12 | 95 | 6 | 96 | T12 HO | Mag-STD | Fluorescent, (6) 96", ES HO lamps | F86EHS
1384 | T12 | 95 | 8 | 96 | T12 HO | Mag-ES | Fluorescent, (8) 96", ES HO lamps | F88EHE
1385 | T12 | 215 | 1 | 96 | T12 VHO | Mag-STD | Fluorescent, (1) 96", STD VHO lamp | F81SVS
1386 | T12 | 215 | 2 | 96 | T12 VHO | Mag-STD | Fluorescent, (2) 96", STD VHO lamps | F82SVS
1387 | T12 | 215 | 3 | 96 | T12 VHO | Mag-STD | Fluorescent, (3) 96", STD VHO lamps | F83SVS
1388 | T12 | 215 | 4 | 96 | T12 VHO | Mag-STD | Fluorescent, (4) 96", STD VHO lamps | F84SVS
1389 | T12 | 185 | 1 | 96 | T12 VHO | Mag-STD | Fluorescent, (1) 96", ES VHO lamp | F81EVS
1390 | T12 | 195 | 2 | 96 | T12 VHO | Mag-STD | Fluorescent, (2) 96", ES VHO lamps | F82EVS
1391 | T12 | 185 | 3 | 96 | T12 VHO | Mag-STD | Fluorescent, (3) 96", ES VHO lamps | F83EVS
1392 | T12 | 185 | 4 | 96 | T12 VHO | Mag-STD | Fluorescent, (4) 96", ES VHO lamps | F84EVS
1393 | T12 | 215 | 1 | 96 | STD | Mag-STD | Fluorescent, (1) 96", T17 Grooved lamp | F81SGS
1394 | T5 | 0 | 1 | 48 | N/A | Mag-ES | Fluorescent, (0) 48" lamps, Completely delamped fixture with (1) hot ballast | F40SE/D1
1395 | T5 | 0 | 1 | 48 | N/A | Mag-ES | Fluorescent, (0) 48" lamps, Completely delamped fixture with (2) hot ballast | F40SE/D2
1396 | T9 | 20 | 1 | 6 | N/A | Mag-STD | Fluorescent, (1) 6" circular lamp, RS ballast | FC6/1
1397 | T9 | 22 | 1 | 8 | N/A | Mag-STD | Fluorescent, (1) 8" circular lamp, RS ballast | FC8/1
1398 | T9 | 22 | 2 | 8 | N/A | Mag-STD | Fluorescent, (2) 8" circular lamps, RS ballast | FC8/2
1399 | T9 | 20 | 1 | N/A | N/A | Mag-STD | Fluorescent, Circline, (1) 20W lamp, preheat ballast | FC20
1400 | T9 | 22 | 1 | N/A | N/A | Mag-STD | Fluorescent, Circline, (1) 22W lamp, preheat ballast | FC22
1401 | T9 | 32 | 1 | 12 | N/A | Mag-STD | Fluorescent, (1) 12" circular lamp, RS ballast | FC12/1
1402 | T9 | 32 | 2 | N/A | N/A | Mag-STD | Fluorescent, (2) 12" circular lamps, RS ballast | FC12/2
1403 | T9 | 32 | 1 | N/A | N/A | Mag-STD | Fluorescent, Circline, (1) 32W lamp, preheat ballast | FC32
1404 | T9 | 40 | 1 | 16 | N/A | Mag-STD | Fluorescent, (1) 16" circular lamp | FC16/1
1405 | T9 | 32 | 1 | N/A | N/A | Mag-STD | Fluorescent, Circline, (1) 32W lamp, preheat ballast | FC40
1406 | Induction | 40 | 1 | N/A | N/A | Electronic | Electrodeless Fluorescent System, (1) 40W lamp | FEI40/1
1407 | Induction | 55 | 1 | N/A | N/A | Electronic | Electrodeless Fluorescent System, (1) 55W lamp | FEI55/1
1408 | Induction | 60 | 1 | N/A | N/A | Electronic | Electrodeless Fluorescent System, (1) 60W lamp | FEI60/1
1409 | Induction | 70 | 1 | N/A | N/A | Electronic | Electrodeless Fluorescent System, (1) 70W lamp | FEI70/1
1410 | Induction | 80 | 1 | N/A | N/A | Electronic | Electrodeless Fluorescent System, (1) 80W lamp | FEI80/1
1411 | Induction | 85 | 1 | N/A | N/A | Electronic | Electrodeless Fluorescent System, (1) 85W lamp | FEI85/1
1412 | Induction | 100 | 1 | N/A | N/A | Electronic | Electrodeless Fluorescent System, (1) 100W lamp | FEI100/1
1413 | Induction | 125 | 1 | N/A | N/A | Electronic | Electrodeless Fluorescent System, (1) 125W lamp | FEI125/1
1414 | Induction | 150 | 1 | N/A | N/A | Electronic | Electrodeless Fluorescent System, (1) 150W lamp | FEI150/1
1415 | Induction | 165 | 1 | N/A | N/A | Electronic | Electrodeless Fluorescent System, (1) 165W lamp | FEI165/1
1416 | Induction | 200 | 1 | N/A | N/A | Electronic | Electrodeless Fluorescent System, (1) 200W lamp | FEI200/1
1417 | Induction | 250 | 1 | N/A | N/A | Electronic | Electrodeless Fluorescent System, (1) 250W lamp | FEI250/1
1418 | Induction | 300 | 1 | N/A | N/A | Electronic | Electrodeless Fluorescent System, (1) 300W lamp | FEI300/1
1419 | Induction | 400 | 1 | N/A | N/A | Electronic | Electrodeless Fluorescent System, (1) 400W lamp | FEI400/1
1420 | U T8 | 32 | 1 | N/A | STD | Electronic | Fluorescent, (1) U-Tube, T-8 lamp, Instant Start ballast | FU1ILL
1421 | U T8 | 32 | 1 | N/A | STD | Electronic | Fluorescent, (1) U-Tube, T-8 lamp | FU1LL
1422 | U T8 | 31 | 1 | N/A | STD | Electronic | Fluorescent, (1) U-Tube, T-8 lamp, RLO (BF < 0.85) | FU1LL-R
1423 | U T8 | 32 | 2 | N/A | STD | Electronic | Fluorescent, (2) U-Tube, T-8 lamps, Instant Start Ballast | FU2ILL
1424 | U T8 | 32 | 2 | N/A | STD | Electronic | Fluorescent, (2) U-Tube, T-8 lamps, Instant Start HLO Ballast | FU2ILL-H
1425 | U T8 | 32 | 2 | N/A | STD | Electronic | Fluorescent, (2) U-Tube, T-8 lamps, Instant Start RLO Ballast | FU2ILL-R
1426 | U T8 | 32 | 2 | N/A | STD | Electronic | Fluorescent, (2) U-Tube, T-8 lamps, Instant Start Ballast, Tandem 4-lamp ballast | FU2ILL/T4
1427 | U T8 | 32 | 2 | N/A | STD | Electronic | Fluorescent, (2) U-Tube, T-8 lamps, Instant Start Ballast, RLO, Tandem 4-lamp ballast | FU2ILL/T4-R
1428 | U T8 | 32 | 2 | N/A | STD | Electronic | Fluorescent, (2) U-Tube, T-8 lamps | FU2LL
1429 | U T8 | 31 | 2 | N/A | STD | Electronic | Fluorescent, (2) U-Tube, T-8 lamps, RLO (BF < 0.85) | FU2LL-R
1430 | U T8 | 32 | 2 | N/A | STD | Electronic | Fluorescent, (2) U-Tube, T-8 lamps, Tandem 4-lamp ballast | FU2LL/T2
1431 | U T8 | 32 | 3 | N/A | STD | Electronic | Fluorescent, (3) U-Tube, T-8 lamps, Instant Start Ballast | FU3ILL
1432 | U T8 | 32 | 3 | N/A | STD | Electronic | Fluorescent, (3) U-Tube, T-8 lamps, Instant Start RLO Ballast | FU3ILL-R
1433 | U T8 | 32 | 1 | N/A | STD | Electronic | Fluorescent, (1) 6" spacing U-Tube, T-8 lamp, IS Ballast, NLO (0.85 < BF < 0.95) | FU1ILU
1434 | U T8 | 32 | 1 | N/A | STD | Electronic | Fluorescent, (1) 6" spacing U-Tube, T-8 lamp, IS Ballast, HLO (.95 < BF < 1.1) | FU1ILU-H
1435 | U T8 | 32 | 2 | N/A | STD | Electronic | Fluorescent, (2) 6" spacing U-Tube, T-8 lamps, IS Ballast, NLO (0.85 < BF < 0.95) | FU2ILU
1436 | U T8 | 32 | 2 | N/A | STD | Electronic | Fluorescent, (2) 6" spacing U-Tube, T-8 lamps, IS Ballast, RLO (BF < 0.85) | FU2ILU-R
1437 | U T8 | 32 | 2 | N/A | STD | Electronic | Fluorescent, (2) 6" spacing U-Tube, T-8 lamps, IS Ballast, VHLO (BF > 1.1) | FU2ILU-V
1438 | U T8 | 32 | 3 | N/A | STD | Electronic | Fluorescent, (3) 6" spacing U-Tube, T-8 lamps, IS Ballast, NLO (0.85 < BF < 0.95) | FU3ILU
1439 | U T8 | 32 | 3 | N/A | STD | Electronic | Fluorescent, (3) 6" spacing U-Tube, T-8 lamps, IS Ballast, RLO (BF < 0.85) | FU3ILU-R
1440 | U T12 | 40 | 1 | N/A | STD | Mag-ES | Fluorescent, (1) U-Tube, STD lamp | FU1SE
1441 | U T12 | 40 | 1 | N/A | STD | Mag-STD | Fluorescent, (1) U-Tube, ES Lamp | FU1SS
1442 | U T12 | 40 | 2 | N/A | STD | Mag-ES | Fluorescent, (2) U-Tube, STD lamps | FU2SE
1443 | T12 | 40 | 2 | 48 | STD | Electronic | Fluorescent (2) 48" U-bent Standard lamps, Electronic ballast, NLO (0.85 < BF < 0.95) | FU2SL
1444 | U T12 | 40 | 2 | N/A | STD | Mag-STD | Fluorescent, (1) U-Tube, STD lamp, STD Mag Ballast | FU2SS
1445 | U T12 | 40 | 3 | N/A | STD | Mag-ES | Fluorescent, (3) U-Tube, STD lamps | FU3SE
1446 | U T12 | 35 | 1 | N/A | STD | Mag-ES | Fluorescent, (1) U-Tube, ES lamp | FU1EE
1447 | U T12 | 34 | 1 | N/A | STD | Mag-STD | Fluorescent, (1) U-Tube, ES Lamp | FU1ES
1448 | U T12 | 35 | 2 | N/A | STD | Mag-ES | Fluorescent, (2) U-Tube, ES lamps | FU2EE
1449 | T12 | 34 | 2 | 48 | STD | Electronic | Fluorescent (2) 48" U-bent ES lamps, Electronic ballast, NLO (0.85 < BF < 0.95) | FU2EL
1450 | U T12 | 35 | 1 | N/A | STD | Mag-STD | Fluorescent, (2) U-Tube, ES lamps | FU2ES
1451 | U T12 | 35 | 3 | N/A | STD | Mag-ES | Fluorescent, (3) U-Tube, ES lamps | FU3EE
1452 | High Pressure Sodium | 35 | 1 | N/A | N/A | 0 | High Pressure Sodium, (1) 35W lamp | HPS35/1
1453 | High Pressure Sodium | 50 | 1 | N/A | N/A | 0 | High Pressure Sodium, (1) 50W lamp | HPS50/1
1454 | High Pressure Sodium | 70 | 1 | N/A | N/A | 0 | High Pressure Sodium, (1) 70W lamp | HPS70/1
1455 | High Pressure Sodium | 100 | 1 | N/A | N/A | 0 | High Pressure Sodium, (1) 100W lamp | HPS100/1
1456 | High Pressure Sodium | 150 | 1 | N/A | N/A | 0 | High Pressure Sodium, (1) 150W lamp | HPS150/1
1457 | High Pressure Sodium | 200 | 1 | N/A | N/A | 0 | High Pressure Sodium, (1) 200W lamp | HPS200/1
1458 | High Pressure Sodium | 250 | 1 | N/A | N/A | 0 | High Pressure Sodium, (1) 250W lamp | HPS250/1
1459 | High Pressure Sodium | 310 | 1 | N/A | N/A | 0 | High Pressure Sodium, (1) 310W lamp | HPS310/1
1460 | High Pressure Sodium | 360 | 1 | N/A | N/A | 0 | High Pressure Sodium, (1) 360W lamp | HPS360/1
1461 | High Pressure Sodium | 400 | 1 | N/A | N/A | 0 | High Pressure Sodium, (1) 400W lamp | HPS400/1
1462 | High Pressure Sodium | 1000 | 1 | N/A | N/A | 0 | High Pressure Sodium, (1) 1000W lamp | HPS1000/1
1463 | Metal Halide | 20 | 1 | N/A | N/A | Electronic | Metal Halide, (1) 20W lamp | MH20/1-L
1464 | Metal Halide | 22 | 1 | N/A | N/A | Electronic | Metal Halide, (1) 22W lamp | MH22/1-L
1465 | Metal Halide | 32 | 1 | N/A | N/A | Magnetic | Metal Halide, (1) 32W lamp, Magnetic ballast | MH32/1
1466 | Metal Halide | 39 | 1 | N/A | N/A | Magnetic | Metal Halide, (1) 39W lamp, Magnetic ballast | MH39/1
1467 | Metal Halide | 39 | 1 | N/A | N/A | Electronic | Metal Halide, (1) 39W lamp | MH39/1-L
1468 | Metal Halide | 50 | 1 | N/A | N/A | Magnetic | Metal Halide, (1) 50W lamp, Magnetic ballast | MH50/1
1469 | Metal Halide | 50 | 1 | N/A | N/A | Electronic | Metal Halide, (1) 50W lamp | MH50/1-L
1470 | Metal Halide | 70 | 1 | N/A | N/A | Magnetic | Metal Halide, (1) 70W lamp, Magnetic ballast | MH70/1
1471 | Metal Halide | 70 | 1 | N/A | N/A | Electronic | Metal Halide, (1) 70W lamp | MH70/1-L
1472 | Metal Halide | 100 | 1 | N/A | N/A | Magnetic | Metal Halide, (1) 100W lamp, Magnetic ballast | MH100/1
1473 | Metal Halide | 100 | 1 | N/A | N/A | Electronic | Metal Halide, (1) 100W lamp | MH100/1-L
1474 | Metal Halide | 125 | 1 | N/A | N/A | Magnetic | Metal Halide, (1) 125W lamp, Magnetic ballast | MH125/1
1475 | Metal Halide | 150 | 1 | N/A | N/A | Magnetic | Metal Halide, (1) 150W lamp, Magnetic ballast | MH150/1
1476 | Metal Halide | 150 | 1 | N/A | N/A | Electronic | Metal Halide, (1) 150W lamp | MH150/1-L
1477 | Metal Halide | 175 | 1 | N/A | N/A | Magnetic | Metal Halide, (1) 175W lamp, Magnetic ballast | MH175/1
1478 | Metal Halide | 175 | 1 | N/A | N/A | Electronic | Metal Halide, (1) 175W lamp | MH175/1-L
1479 | Metal Halide | 200 | 1 | N/A | N/A | Magnetic | Metal Halide, (1) 200W lamp, Magnetic ballast | MH200/1
1480 | Metal Halide | 200 | 1 | N/A | N/A | Electronic | Metal Halide, (1) 200W lamp | MH200/1-L
1481 | Metal Halide | 250 | 1 | N/A | N/A | Magnetic | Metal Halide, (1) 250W lamp, Magnetic ballast | MH250/1
1482 | Metal Halide | 250 | 1 | N/A | N/A | Electronic | Metal Halide, (1) 250W lamp | MH250/1-L
1483 | Metal Halide | 320 | 1 | N/A | N/A | Magnetic | Metal Halide, (1) 320W lamp, Magnetic ballast | MH320/1
1484 | Metal Halide | 320 | 1 | N/A | N/A | Electronic | Metal Halide, (1) 320W lamp | MH320/1-L
1485 | Metal Halide | 350 | 1 | N/A | N/A | Magnetic | Metal Halide, (1) 350W lamp, Magnetic ballast | MH350/1
1486 | Metal Halide | 350 | 1 | N/A | N/A | Electronic | Metal Halide, (1) 350W lamp | MH350/1-L
1487 | Metal Halide | 360 | 1 | N/A | N/A | Magnetic | Metal Halide, (1) 360W lamp, Magnetic ballast | MH360/1
1488 | Metal Halide | 400 | 1 | N/A | N/A | Magnetic | Metal Halide, (1) 400W lamp, Magnetic ballast | MH400/1
1489 | Metal Halide | 400 | 1 | N/A | N/A | Electronic | Metal Halide, (1) 400W lamp | MH400/1-L
1490 | Metal Halide | 450 | 1 | N/A | N/A | Magnetic | Metal Halide, (1) 450W lamp, Magnetic ballast | MH450/1
1491 | Metal Halide | 450 | 1 | N/A | N/A | Electronic | Metal Halide, (1) 450W lamp | MH450/1-L
1492 | Metal Halide | 575 | 1 | N/A | N/A | Magnetic | Metal Halide, (1) 575W lamp, Magnetic ballast | MH575/1
1493 | Metal Halide | 750 | 1 | N/A | N/A | Magnetic | Metal Halide, (1) 750W lamp, Magnetic ballast | MH750/1
1494 | Metal Halide | 775 | 1 | N/A | N/A | Magnetic | Metal Halide, (1) 775W lamp, Magnetic ballast | MH775/1
1495 | Metal Halide | 875 | 1 | N/A | N/A | Magnetic | Metal Halide, (1) 875W lamp | MH875/1
1496 | Metal Halide | 1000 | 1 | N/A | N/A | Magnetic | Metal Halide, (1) 1000W lamp, Magnetic ballast | MH1000/1
1497 | Metal Halide | 1000 | 1 | N/A | N/A | Electronic | Metal Halide, (1) 1000W lamp | MH1000/1-L
1498 | Metal Halide | 1500 | 1 | N/A | N/A | Magnetic | Metal Halide, (1) 1500W lamp, Magnetic ballast | MH1500/1
1499 | Metal Halide | 1650 | 1 | N/A | N/A | Magnetic | Metal Halide, (1) 1650W lamp | MH1650/1
1500 | Metal Halide | 2000 | 1 | N/A | N/A | Magnetic | Metal Halide, (1) 2000W lamp | MH2000/1
1501 | Mercury Vapor | 40 | 1 | N/A | N/A | 0 | Mercury Vapor, (1) 40W lamp | MV40/1
1502 | Mercury Vapor | 50 | 1 | N/A | N/A | 0 | Mercury Vapor, (1) 50W lamp | MV50/1
1503 | Mercury Vapor | 75 | 1 | N/A | N/A | 0 | Mercury Vapor, (1) 75W lamp | MV75/1
1504 | Mercury Vapor | 100 | 1 | N/A | N/A | 0 | Mercury Vapor, (1) 100W lamp | MV100/1
1505 | Mercury Vapor | 160 | 1 | N/A | N/A | 0 | Mercury Vapor, Self-Ballasted, (1) 160W self-ballasted lamp | MV160/1
1506 | Mercury Vapor | 175 | 1 | N/A | N/A | 0 | Mercury Vapor, (1) 175W lamp | MV175/1
1507 | Mercury Vapor | 250 | 1 | N/A | N/A | 0 | Mercury Vapor, (1) 250W lamp | MV250/1
1508 | Mercury Vapor | 400 | 1 | N/A | N/A | 0 | Mercury Vapor, (1) 400W lamp | MV400/1
1509 | Mercury Vapor | 700 | 1 | N/A | N/A | 0 | Mercury Vapor, (1) 700W lamp | MV700/1
1510 | Mercury Vapor | 1000 | 1 | N/A | N/A | 0 | Mercury Vapor, (1) 1000W lamp | MV1000/1
1600 | T8-T12 | 32 | 1 | 48 | STD | 0 | T12 Baseline Substitute | T12Lamp1Base48
1601 | T8-T12 | 32 | 2 | 48 | STD | 0 | T12 Baseline Substitute | T12Lamp2Base48
1602 | T8-T12 | 32 | 3 | 48 | STD | 0 | T12 Baseline Substitute | T12Lamp3Base48
1603 | T8-T12 | 32 | 4 | 48 | STD | 0 | T12 Baseline Substitute | T12Lamp4Base48
1604 | T8-T12 | 32 | 6 | 48 | STD | 0 | T12 Baseline Substitute | T12Lamp6Base48
1605 | T8-T12 | 32 | 8 | 48 | STD | 0 | T12 Baseline Substitute | T12Lamp8Base48
1606 | T8-T12 | 59 | 1 | 96 | STD | 0 | T12 Baseline Substitute | T12Lamp1Base60-75W
1607 | T8-T12 | 59 | 2 | 96 | STD | 0 | T12 Baseline Substitute | T12Lamp2Base60-75W
1608 | T8-T12 | 59 | 3 | 96 | STD | 0 | T12 Baseline Substitute | T12Lamp3Base60-75W
1609 | T8-T12 | 59 | 4 | 96 | STD | 0 | T12 Baseline Substitute | T12Lamp4Base60-75W
1610 | T8-T12 | 59 | 6 | 96 | STD | 0 | T12 Baseline Substitute | T12Lamp6Base60-75W
1611 | T8-T12 | 59 | 8 | 96 | STD | 0 | T12 Baseline Substitute | T12Lamp8Base60-75W
1612 | T8-T12 | 86 | 1 | 96 | STD | 0 | T12 Baseline Substitute | T12Lamp1Base95-110W
1613 | T8-T12 | 86 | 2 | 96 | STD | 0 | T12 Baseline Substitute | T12Lamp2Base95-110W
1614 | T8-T12 | 86 | 3 | 96 | STD | 0 | T12 Baseline Substitute | T12Lamp3Base95-110W
1615 | T8-T12 | 86 | 4 | 96 | STD | 0 | T12 Baseline Substitute | T12Lamp4Base95-110W
1616 | T8-T12 | 86 | 6 | 96 | STD | 0 | T12 Baseline Substitute | T12Lamp6Base95-110W
1617 | T8-T12 | 86 | 8 | 96 | STD | 0 | T12 Baseline Substitute | T12Lamp8Base95-110W
1618 | T8-T12 | 86 | 1 | N/A | STD | 0 | T12 Baseline Substitute | T12Lamp1U
1619 | T8-T12 | 86 | 2 | N/A | STD | 0 | T12 Baseline Substitute | T12Lamp2U
1620 | T8-T12 | 86 | 3 | N/A | STD | 0 | T12 Baseline Substitute | T12Lamp3U
Product of APTIM Environmental & Infrastruction, LLC
Version 4.0 - 2025

## Review the Summary
Project summary report
Energy Smart is proud to help New Orleans businesses increase energy efficiency and lower costs. Contact us at info@energysmartnola.com for more opportunities to save.
Project summary | Total gross project cost | Estimated project incentive | Net project cost | Project energy savings (kWh)
| 0 | #DIV/0! | #DIV/0! | 0
Project contacts
Customer | , , ,
Trade ally | , , ,
Additional contact | , , ,
Energy savings summary
Incentive type | Energy savings (kWh) | kW reduction
Prescriptive lighting | 0 | 0
Custom lighting | 0 | 0
Prescriptive controls | 0 | 0
Total | 0 | 0
Financial details
Incentive type | Cost savings | Gross project cost | Estimated incentive | Net project cost | Simple payback (years)
Prescriptive lighting | 0 | 0 | #DIV/0! | #DIV/0!
Custom lighting | 0 | 0 | #DIV/0! | #DIV/0!
Prescriptive controls | 0 | 0 | #DIV/0! | #DIV/0!
Total | 0 | 0 | #DIV/0! | #DIV/0! | #DIV/0!
Product of APTIM Environmental & Infrastruction, LLC
Version 4.0 - 2025
Note on E23: Incentives detailed here may differ from total incentives shown on measure input sheets due to project caps (see information on project caps on the Eligibility Tab).

## Completion (hidden)
Project Completion Notice
All project information shown below reflects inputs in the Project Tab of the project application, to update any information shown below, please update the information in the Project Tab of the application.
This form should not be used or signed until after the project is installed. To indicate that a project has been installed, please update the Project Stage field on the Project Tab to "Post-Retrofit"
Project Summary | Total Gross Project Cost | Estimated Project Incentive | Net Project Cost | Project Energy Savings (kWh)
| 0 | #DIV/0! | #DIV/0! | 0
Entergy New Orleans customer information
Business/Organization Name |  | 0
Customer Contact Name |  | 0
Address |  | , , ,
Business/Organization Classification |  | 0
Trade Ally/Contractor Information
Business Name |  | 0
Trade Ally Contact Name |  | 0
Address |  | , , ,
Registered Trade Ally? |  | 0
Incentive Payment Information
Mail To |  | 0
Attention To |  | 0
Address
Make Check Payable To |  | 0
Federal Tax ID Number |  | 0
Tax Entity |  | 0
Project Installation Completion Date
I, the below signed, certify that the stated energy efficient measures detailed in this application were completed at the project location identified above and that the actual costs reported represents the final and eligible costs of the approved project. I further certify that, to the best of my knowledge, the statements made on this notice are correct. I have submitted the appropriate supporting documentation including all project invoices.
Electronic Signature (Customer) |  |  |  | Date
Product of APTIM Environmental & Infrastruction, LLC
Version 4.0 - 2025

## References (hidden)
[18 empty] | Table 382: Annual Operating Hours (AOH) and Coincidence Factors (CF) |  |  |  |  | Interpreted from Table 383: Commercial Interactive Effects |  |  | Table 375: Lighting Controls – Power Adjustment Factors
Named Values & Inputs |  | Table_Prescript_Meas | [10 empty] | Table_Custom_Measure_No |  |  | Table_IntExt_Match |  | Table_Bldg_Type |  |  | Table_Special_AOH |  | Table_IEFD_IEFE |  |  | Table_Control_PAF |  |  | Table_Measure_PAF |  | Table_Programs_Rates
Value_Project_CAP | 200000 | Sort Order | Measure Number | Measure Description | Incentive - SC | Incentive - LC | Unit | AOH Type | Lighting Type Selection List | Interior or Exterior | Deemed kWh Savings | Deemed kW Reduction | List_Light_Type | Description | Custom Measure No | Inetrior or Exterior | Measure Selection List | List_Bldg_Types | AOH | CFbldg | List_Special_AOHs | AOH | List_HVAC | IEFD | IEFE | List_Control_Types | PAF | CFcontrol | List_Control_Measure | Proposed PAF | List_Program_Names | Custom Incentive Rate | List_Biz_Class | List_Tax_Entity | List_Y_N_U | List_Y_N | List_DBE_Option | List_Project_Stage | List_Install_Type | List_Ownership | List_Water_Heating | List_Contacts | List_Source | List_T5HO_Type | List_T8T12_Type | List_T8HO_T12HO_Type | List_UT8_UT12_Type | List_Exit_Type | List_Screw_In_Type | List_HID_Type | List_Gen_Replace_Option | List_Lamp_Replace_Option | List_LampsperFixture | List_In_Out | List_Cert_Body | List_Hours | List_Project_Type | List_Int_Prescript_Measure | List_Ext_Prescript_Measure | List_Control_Measure
Value_Measure_CAP | 200000 | 1 | 124323 | LED Downlight Lamp/Kit | 13 | 8 | Fixture or Lamp | List_Bldg_Types | List_Screw_In_Type | Interior |  |  | Non-Linear LED Fixture | LED replacing Non-Linear LED Fixture | 101114 | Interior | List_Int_Prescript_Measure | Leisure Dining: Bar Area | 2676 | 0.81 | Exit | 8760 | A/C with Gas/Propane Heat | 1.2 | 1.09 | Switch/No Controls | 1 | 1 | Daylighting Controller (Controlling < 500 W) | 0.7 | Small Commercial Solutions (project site demand < 100kW) | 0.15 | Corporation | Individual/Sole Proprietor | Yes | Yes | No | Pre-Retrofit | Contractor Install | Rent/Lease | Electric | Customer | Bill Insert | T5, Electronic HLO Ballast | T8, Electronic RLO Ballast | T8, Electronic VHLO Ballast | U T8, Electronic RLO Ballast | CFL | Halogen/Downlight | High Pressure Sodium | Lamp | Lamp | 1 | Interior | ENERGY STAR | Default | Lighting Fixture Retrofit Only | LED Downlight Lamp/Kit | Exterior: LED Lamp/Fixture (HID (<175W) Baseline) | Daylighting Controller (Controlling < 500 W)
Value_FastTrack_Limit | 5000 | 2 | 128274 | 2' Linear LED (T8/T12 2ft Linear Fluorescent Baseline) | 4 | 3.5 | Lamp | List_Bldg_Types | List_T8T12_Type | Interior |  |  | Inefficient Fixture | LED replacing Inefficient Fixture | 101014 | Exterior | List_Ext_Prescript_Measure | Corridor/Hallway/Stairwell | 5233 | 0.9 | Parking Lot | 7884 | A/C with Electric Resistance Heat | 1.2 | 0.87 | Daylighting Control – Continuous Dimming | 0.7 | 0.26 | Daylighting Controller (Controlling >= 500 W) | 0.7 | Large Commercial & Industrial Solutions (project site demand >100 kW) | 0.125 | LLC, C,S,P | LLC | No | No | Unknown | Post-Retrofit | Self Install | Own | Natural Gas | Trade Ally/Contractor | Calling Campaign | T5, Magnetic HLO Ballast | T8, Electronic STD Ballast | T8, Electronic HLO Ballast | U T8, Electronic STD Ballast | Fluorescent |  | Metal Halide, Electronic Ballast | Fixture |  | 2 | Exterior | DLC | Custom | Lighting & Controls Retrofit | 2' Linear LED (T8/T12 2ft Linear Fluorescent Baseline) | Exterior: LED Lamp/Fixture (HID (175 to 250W) Baseline) | Daylighting Controller (Controlling >= 500 W)
Value_SC_IncentRate | 0.15 | 3 | 128280 | 2' Linear LED (T5 2ft Linear Fluorescent Baseline) | 3.5 | 2.5 | Lamp | List_Bldg_Types | List_T5HO_Type | Interior |  |  | T5 | LED replacing T5 | 101003 |  |  | Education: College/University | 3577 | 0.69 | Exterior | 4319 | A/C with Heat Pump | 1.2 | 1.02 | Daylighting Control – Multiple Step Dimming | 0.8 | 0.26 | Occupancy Sensor (Controlling < 500 W) | 0.7 |  |  | Individual/Sole Proprietorship | Corporation | Unknown |  | Yes-DOT Disadvantaged Business Enterprise |  | Direct Install |  | Oil | Additional Contact | Direct Mail |  | T8, Magnetic STD Ballast | T12, Magnetic HLO Ballast | U T8, Electronic HLO Ballast | Halogen/Incandescent |  | Metal Halide, Magnetic Ballast |  |  | 3 |  |  |  |  | 2' Linear LED (T5 2ft Linear Fluorescent Baseline) | Exterior: LED Lamp/Fixture (HID (251 to 400W) Baseline) | Occupancy Sensor (Controlling < 500 W)
Value_LC_IncentRate | 0.125 | 4 | 128282 | 2' Linear LED (T5 (HO) 2ft Linear Fluorescent Baseline) | 6.5 | 5.5 | Lamp | List_Bldg_Types | List_T5HO_Type | Interior |  |  | T8 | LED replacing T8 | 101002 |  |  | Education: K-12 | 2333 | 0.47 | Average | 4153.6667 | A/C with No/Unknown Heat | 1.2 | 0.98 | Daylighting Control – ON/OFF (Indoor) | 0.9 | 0.26 | Occupancy Sensor (Controlling >= 500 W) | 0.7 |  |  | Partnership | Partnership |  |  | Yes-Disabled Veteran-Owned Business Enterprise (DVET) |  | Other |  | Propane | Job Site | Energy Advisor |  | T12, Electronic RLO Ballast | T12, Electronic HLO Ballast | U T8, Electronic VHLO Ballast | Tungsten |  | Mercury Vapor |  |  | 4 |  |  |  |  | 2' Linear LED (T5 (HO) 2ft Linear Fluorescent Baseline) | Exterior: LED Lamp/Fixture (HID (401 to 1000W) Baseline) | Occupancy Sensor (Controlling >= 500 W)
Value_Max_ItoC_Ratio | 100% | 5 | 128375 | 4' Linear LED (T8/T12 4ft Linear Fluorescent Baseline) | 9.5 | 8 | Lamp | List_Bldg_Types | List_T8T12_Type | Interior |  |  | T12 | LED replacing T12 | 101001 |  |  | Exterior | 4319 | 0 | Refrigeration | 6205 | Refrigerated Space - Med. Temp (33-41°F) | 1.25 | 1.25 | Daylighting Control – ON/OFF (Outdoor) | 1 | 0.26 | Occupancy Sensor w/ Daylighting Control (Controlling < 500 W) | 0.6 |  |  | Trust/Estate | Trust/estate |  |  | Yes-Veteran-Owned Business Enterprise (VBE) |  |  |  | Steam |  | Event/Trade Show |  | T12, Electronic STD Ballast |  | U T12, Electronic STD Ballast | [5 empty] | 5 |  |  |  |  | 4' Linear LED (T8/T12 4ft Linear Fluorescent Baseline) | Exterior: LED Lamp/Fixture (HID (>1000W) Baseline) | Occupancy Sensor w/ Daylighting Control (Controlling < 500 W)
Value_Application_Version | Version 4.0 - 2025 | 6 | 128377 | 4' Linear LED (T8/T12 (HO) 4ft Linear Fluorescent Baseline) | 10 | 10 | Lamp | List_Bldg_Types | List_T8HO_T12HO_Type | Interior |  |  | Circline Fluorescent | LED replacing Circline Fluorescent | 101132 |  |  | Food Sales: 24-Hour Supermarket | 6900 | 0.95 |  |  | Refrigerated Space - Low Temp (-10-10°F) | 1.3 | 1.3 | Occupancy Sensor | 0.7 | 0.26 | Occupancy Sensor w/ Daylighting Control (Controlling >= 500 W) | 0.6 |  |  | Non-Profit | Exempt |  |  | Yes-Woman-Owned Business Enterprise (WBE) |  |  |  | Other |  | Search Engine |  | T12, Magnetic STD Ballast |  | U T12, Magnetic STD Ballast | [5 empty] | 6 |  |  |  |  | 4' Linear LED (T8/T12 (HO) 4ft Linear Fluorescent Baseline) | Park/Athletic Field LED replacing <175 W HID (lamp wattage) | Occupancy Sensor w/ Daylighting Control (Controlling >= 500 W)
Value_Bonus_Rate |  | 7 | 128381 | 4' Linear LED (T5 4ft Linear Fluorescent Baseline) | 7.5 | 6 | Lamp | List_Bldg_Types | List_T5HO_Type | Interior |  |  | Halogen | LED replacing Halogen | 101106 |  |  | Food Sales: Non-24-Hour Supermarket | 4706 | 0.95 |  |  | Unconditioned | 1 | 1 | Occupancy Sensor w/ Daylighting Control – Continuous Dimming | 0.6 | 0.26 | Bi-Level Parking Garage Lighting Controls (Controlling <= 50 W) | 0.7 |  |  | Other |  |  |  | Yes-SBA 8(a) program |  |  |  | Not Applicable |  | SMS Text | [9 empty] | 8 |  |  |  |  | 4' Linear LED (T5 4ft Linear Fluorescent Baseline) | Park/Athletic Field LED replacing 175 W to 250 W HID (lamp wattage) | Bi-Level Parking Garage Lighting Controls (Controlling <= 50 W)
|  | 8 | 128383 | 4' Linear LED (T5 (HO) 4ft Linear Fluorescent Baseline) | 13 | 11 | Lamp | List_Bldg_Types | List_T5HO_Type | Interior |  |  | Metal Halide | LED replacing Metal Halide | 101108 |  |  | Food Service: Fast Food | 6473 | 0.81 | [5 empty] | Occupancy Sensor w/ Daylighting Control – Multiple Step Dimming | 0.65 | 0.26 | Bi-Level Parking Garage Lighting Controls (Controlling 50 to 100 W) | 0.7 | [6 empty] | Yes-SMA Small Disadvantaged Business Enterprise (SDB) | [5 empty] | Social Media | [9 empty] | 10 |  |  |  |  | 4' Linear LED (T5 (HO) 4ft Linear Fluorescent Baseline) | Park/Athletic Field LED replacing 251 W to 400 W HID (lamp wattage) | Bi-Level Parking Garage Lighting Controls (Controlling 50 to 100 W)
Value_Custom_IncentRate | 0.125 | 9 | 128776 | 8' Linear LED (T8/T12 8ft Linear Fluorescent Baseline) | 17 | 14 | Lamp | List_Bldg_Types | List_T8T12_Type | Interior |  |  | U-Tube Fluorescent | LED replacing U-Tube Fluorescent | 101135 |  |  | Food Service: Sit-Down Restaurant | 4731 | 0.81 | [5 empty] | Occupancy Sensor w/ Daylighting Control – ON/OFF | 0.65 | 0.26 | Bi-Level Parking Garage Lighting Controls (Controlling 101 to 150 W) | 0.7 | [6 empty] | Yes-SBA HubZone Business Enterprise (HubZone) | [5 empty] | Utility Website | [9 empty] | 12 |  |  |  |  | 8' Linear LED (T8/T12 8ft Linear Fluorescent Baseline) | Park/Athletic Field LED replacing 401 W to 1000 W HID (lamp wattage) | Bi-Level Parking Garage Lighting Controls (Controlling 101 to 150 W)
|  | 10 | 128778 | 8' Linear LED (T8/T12 (HO) 8ft Linear Fluorescent Baseline) | 20 | 20 | Lamp | List_Bldg_Types | List_T8HO_T12HO_Type | Interior |  |  | Inefficient Induction Fixture | LED replacing Inefficient Induction Fixture | 101113 |  |  | Health Care: In-Patient | 4019 | 0.78 | [8 empty] | Bi-Level Parking Garage Lighting Controls (Controlling 151 to 200 W) | 0.7 | [6 empty] | Yes-LGBT-Owned Business Enterprise | [5 empty] | Other | [14 empty] | 8' Linear LED (T8/T12 (HO) 8ft Linear Fluorescent Baseline) | Park/Athletic Field LED replacing >1000 W HID (lamp wattage) | Bi-Level Parking Garage Lighting Controls (Controlling 151 to 200 W)
|  | 11 | 128579 | U-Tube LED (T8/T12 U-Tube Fluorescent Baseline) | 10 | 8.5 | Lamp | List_Bldg_Types | List_UT8_UT12_Type | Interior |  |  | Mercury Vapor | LED replacing Mercury Vapor | 101110 |  |  | Health Care: Nursing Home | 4271 | 0.78 | [16 empty] | Yes-DBE Type Not Listed | [20 empty] | U-Tube LED (T8/T12 U-Tube Fluorescent Baseline) | Exterior: LED Downlight Lamp/Kit
|  | 12 | 128684 | LED Lamp/Fixture (HID (<175W) Baseline) | 52 | 44 | Fixture or Lamp | List_Bldg_Types | List_HID_Type | Interior |  |  | High Pressure Sodium | LED replacing High Pressure Sodium | 101136 |  |  | Health Care: Out-Patient | 3386 | 0.77 | [37 empty] | LED Lamp/Fixture (HID (<175W) Baseline) | Exterior: 2' Linear LED (T8/T12 2ft Linear Fluorescent Baseline)
|  | 13 | 128685 | LED Lamp/Fixture (HID (175 to 250W) Baseline) | 52 | 44 | Fixture or Lamp | List_Bldg_Types | List_HID_Type | Interior |  |  | T17 | LED replacing T17 | 101037 |  |  | Convenience Store (non-24 hour) | 4245 | 0.9 | [37 empty] | LED Lamp/Fixture (HID (175 to 250W) Baseline) | Exterior: 2' Linear LED (T5 2ft Linear Fluorescent Baseline)
|  | 14 | 128620 | LED Lamp/Fixture (HID (251 to 400W) Baseline) | 130 | 110 | Fixture or Lamp | List_Bldg_Types | List_HID_Type | Interior |  |  | LED | LED replacing LED | 101114 |  |  | Lodging (Hotel/Motel/Dorm): Common Areas | 4127 | 0.82 | [37 empty] | LED Lamp/Fixture (HID (251 to 400W) Baseline) | Exterior: 2' Linear LED (T5 (HO) 2ft Linear Fluorescent Baseline)
|  | 15 | 128624 | LED Lamp/Fixture (HID (401 to 1000W) Baseline) | 325 | 275 | Fixture or Lamp | List_Bldg_Types | List_HID_Type | Interior |  |  | Inefficient NEON Fixture | LED replacing Inefficient NEON Fixture | 101112 |  |  | Lodging (Hotel/Motel/Dorm): Room | 3370 | 0.25 | [37 empty] | LED Lamp/Fixture (HID (401 to 1000W) Baseline) | Exterior: 4' Linear LED (T8/T12 4ft Linear Fluorescent Baseline)
|  | 16 | 128631 | LED Lamp/Fixture (HID (>1000W) Baseline) | 385 | 325 | Fixture or Lamp | List_Bldg_Types | List_HID_Type | Interior |  |  | Other |  | NA |  |  | Manufacturing | 5740 | 0.73 | [37 empty] | LED Lamp/Fixture (HID (>1000W) Baseline) | Exterior: 4' Linear LED (T8/T12 (HO) 4ft Linear Fluorescent Baseline)
|  | 17 | 123817 | LED Exit Sign | 22 | 18 | Fixture or Lamp | Exit | List_Exit_Type | Interior | [7 empty] | Multi-family Housing: Common Areas | 5703 | 0.87 | [37 empty] | LED Exit Sign | Exterior: 4' Linear LED (T5 4ft Linear Fluorescent Baseline)
|  | 18 | 124997 | LED Refrigerated Case Lighting (without Controls) | 44 | 44 | Door | Refrigeration | List_Exit_Type | Interior | 217.2 | 0.035 | [5 empty] | Non-Warehouse Storage (Generic) | 4207 | 0.77 | [37 empty] | LED Refrigerated Case Lighting (without Controls) | Exterior: 4' Linear LED (T5 (HO) 4ft Linear Fluorescent Baseline)
|  | 19 | 125097 | LED Refrigerated Case Lighting (with Controls) | 57 | 57 | Door | Refrigeration | List_Exit_Type | Interior | 310.6 | 0.05 | [5 empty] | Office | 5159 | 0.77 | [37 empty] | LED Refrigerated Case Lighting (with Controls) | Exterior: 8' Linear LED (T8/T12 8ft Linear Fluorescent Baseline)
|  | 20 | 128661 | Exterior: LED Lamp/Fixture (HID (<175W) Baseline) | 52 | 44 | Fixture or Lamp | Exterior | List_HID_Type | Exterior | [7 empty] | Office (attached to other facility) | 4728 | 0.77 | [38 empty] | Exterior: 8' Linear LED (T8/T12 (HO) 8ft Linear Fluorescent Baseline)
|  | 21 | 128662 | Exterior: LED Lamp/Fixture (HID (175 to 250W) Baseline) | 78 | 66 | Fixture or Lamp | Exterior | List_HID_Type | Exterior | [7 empty] | Parking Structure | 7884 | 1 | [38 empty] | Exterior: U-Tube LED (T8/T12 U-Tube Fluorescent Baseline)
|  | 22 | 128663 | Exterior: LED Lamp/Fixture (HID (251 to 400W) Baseline) | 145 | 120 | Fixture or Lamp | Exterior | List_HID_Type | Exterior | [7 empty] | Public Assembly | 2638 | 0.56
|  | 23 | 128664 | Exterior: LED Lamp/Fixture (HID (401 to 1000W) Baseline) | 365 | 310 | Fixture or Lamp | Exterior | List_HID_Type | Exterior | [7 empty] | Public Order and Safety | 3472 | 0.75
|  | 24 | 128665 | Exterior: LED Lamp/Fixture (HID (>1000W) Baseline) | 415 | 350 | Fixture or Lamp | Exterior | List_HID_Type | Exterior | [7 empty] | Religious Gathering | 3174 | 0.53
|  | 25 | 125261 | Park/Athletic Field LED replacing <175 W HID (lamp wattage) | 6.5 | 6.5 | Fixture or Lamp | Exterior | List_HID_Type | Exterior | [7 empty] | Restroom (Generic) | 3516 | 0.9
|  | 26 | 125262 | Park/Athletic Field LED replacing 175 W to 250 W HID (lamp wattage) | 9 | 9 | Fixture or Lamp | Exterior | List_HID_Type | Exterior | [7 empty] | Retail: Enclosed Mall | 4813 | 0.93
|  | 27 | 125263 | Park/Athletic Field LED replacing 251 W to 400 W HID (lamp wattage) | 15 | 15 | Fixture or Lamp | Exterior | List_HID_Type | Exterior | [7 empty] | Retail: Freestanding | 3515 | 0.9
|  | 28 | 125264 | Park/Athletic Field LED replacing 401 W to 1000 W HID (lamp wattage) | 38 | 38 | Fixture or Lamp | Exterior | List_HID_Type | Exterior | [7 empty] | Retail: Other | 4312 | 0.9
|  | 29 | 125265 | Park/Athletic Field LED replacing >1000 W HID (lamp wattage) | 56 | 56 | Fixture or Lamp | Exterior | List_HID_Type | Exterior | [7 empty] | Retail: Strip Mall | 3965 | 0.9
|  | 30 | 124324 | Exterior: LED Downlight Lamp/Kit | 13 | 8 | Fixture or Lamp | Exterior | List_Screw_In_Type | Exterior | [7 empty] | Service: Excluding Food | 3406 | 0.9
|  | 31 | 128286 | Exterior: 2' Linear LED (T8/T12 2ft Linear Fluorescent Baseline) | 4 | 3.5 | Lamp | Exterior | List_T8T12_Type | Exterior | [7 empty] | Warehouse: Non-Refrigerated | 2417 | 0.77
|  | 32 | 128292 | Exterior: 2' Linear LED (T5 2ft Linear Fluorescent Baseline) | 3.5 | 3 | Lamp | Exterior | List_T5HO_Type | Exterior | [7 empty] | Warehouse: Refrigerated | 3798 | 0.84
|  | 33 | 128294 | Exterior: 2' Linear LED (T5 (HO) 2ft Linear Fluorescent Baseline) | 6.5 | 5.5 | Lamp | Exterior | List_T5HO_Type | Exterior
|  | 34 | 128387 | Exterior: 4' Linear LED (T8/T12 4ft Linear Fluorescent Baseline) | 8 | 6.5 | Lamp | Exterior | List_T8T12_Type | Exterior | [7 empty] | N/A
|  | 35 | 128389 | Exterior: 4' Linear LED (T8/T12 (HO) 4ft Linear Fluorescent Baseline) | 16 | 14 | Lamp | Exterior | List_T8HO_T12HO_Type | Exterior | [7 empty] | Exterior
|  | 36 | 128393 | Exterior: 4' Linear LED (T5 4ft Linear Fluorescent Baseline) | 7.5 | 6 | Lamp | Exterior | List_T5HO_Type | Exterior | [7 empty] | Parking Structure
|  | 37 | 128395 | Exterior: 4' Linear LED (T5 (HO) 4ft Linear Fluorescent Baseline) | 13 | 11 | Lamp | Exterior | List_T5HO_Type | Exterior
|  | 38 | 128788 | Exterior: 8' Linear LED (T8/T12 8ft Linear Fluorescent Baseline) | 17 | 14 | Lamp | Exterior | List_T8T12_Type | Exterior
|  | 39 | 128790 | Exterior: 8' Linear LED (T8/T12 (HO) 8ft Linear Fluorescent Baseline) | 31 | 27 | Lamp | Exterior | List_T8HO_T12HO_Type | Exterior
|  | 40 | 128591 | Exterior: U-Tube LED (T8/T12 U-Tube Fluorescent Baseline) | 11 | 9 | Lamp | Exterior | List_UT8_UT12_Type | Exterior
|  | 41 | 124315 | Daylighting Controller (Controlling < 500 W) | 32 | 26 | Unit | List_Bldg_Types | n/a | n/a
|  | 42 | 124415 | Daylighting Controller (Controlling >= 500 W) | 95 | 79 | Unit | List_Bldg_Types | n/a | n/a
|  | 43 | 124515 | Occupancy Sensor (Controlling < 500 W) | 48 | 40 | Unit | List_Bldg_Types | n/a | n/a
|  | 44 | 124615 | Occupancy Sensor (Controlling >= 500 W) | 145 | 120 | Unit | List_Bldg_Types | n/a | n/a
|  | 45 | 124715 | Occupancy Sensor w/ Daylighting Control (Controlling < 500 W) | 56 | 46 | Unit | List_Bldg_Types | n/a | n/a
|  | 46 | 124815 | Occupancy Sensor w/ Daylighting Control (Controlling >= 500 W) | 165 | 140 | Unit | List_Bldg_Types | n/a | n/a
|  | 47 | 125198 | Bi-Level Parking Garage Lighting Controls (Controlling <= 50 W) | 21 | 18 | Unit | Parking Lot | n/a | n/a
|  | 48 | 125298 | Bi-Level Parking Garage Lighting Controls (Controlling 50 to 100 W) | 63 | 53 | Unit | Parking Lot | n/a | n/a
|  | 49 | 125398 | Bi-Level Parking Garage Lighting Controls (Controlling 101 to 150 W) | 105 | 88 | Unit | Parking Lot | n/a | n/a
|  | 50 | 125498 | Bi-Level Parking Garage Lighting Controls (Controlling 151 to 200 W) | 150 | 125 | Unit | Parking Lot | n/a | n/a

## Fixture Codes (hidden)
TRM Data from 12/1/22. DO NOT RECOPY/PASTE DATA TABLE - SOME COLUMNS TO THE RIGHT CONTAIN HARD CODED DATA THAT WILL NOT UPDATE CORRECTLY IF THE SAME TRM FIXTURES ARE NOT IN THE CORRECT ROW. | [8 empty] | APTIM Derived Data (Some data does not automatically update and must be manually updated)
Fixture code (TRM Data) | Lamp code (TRM Data) | Description (TRM Data) | Layman term (TRM Data) | Ballast (TRM Data) | No. of Lamps (TRM Data) | Lamp Watts (TRM Data) | Fixture Watts (TRM Data) | EUL (TRM Data) | Index | Technology | Lamp Watts | No. of Lamps | Linear Fluorescent Length (Inches) | Lamp Output | Ballast Type | Ballast Code | Combined Lighting/Ballast Types | Description | Fixture Code | Eligible for Prescriptive Replacement? | Eligibility Exclusion | Pre-EISA Baseline | Modified Baseline Fixture Watts | Detailed Prescriptive Baseline Fixture Lookup | Generalized Baseline Fixture Lookup | Fixture Wattage for Baseline Calculations
LED001-SCRW | LEDINT1W | Integrated Ballast LED, (1) 1W screw-in lamp/base, any bulb shape | 1W LED - Int. Ballast | Electronic | N/A | N/A | 1 | 1 | 1 | LED | 1 | N/A | N/A | N/A | Electronic |  |  | LED Lamp, 1W, any lamp base, any lamp shape | LED001-SCRW | No | LED | Nominal | N/A |  |  | 1
LED002-SCRW | LEDINT2W | Integrated Ballast LED, (1) 2W screw-in lamp/base, any bulb shape | 2W LED - Int. Ballast | Electronic | N/A | N/A | 2 | 1 | 2 | LED | 2 | N/A | N/A | N/A | Electronic |  |  | LED Lamp, 2W, any lamp base, any lamp shape | LED002-SCRW | No | LED | Nominal | N/A |  |  | 2
LED003-SCRW | LEDINT3W | Integrated Ballast LED, (1) 3W screw-in lamp/base, any bulb shape | 3W LED - Int. Ballast | Electronic | N/A | N/A | 3 | 1 | 3 | LED | 3 | N/A | N/A | N/A | Electronic |  |  | LED Lamp, 3W, any lamp base, any lamp shape | LED003-SCRW | No | LED | Nominal | N/A |  |  | 3
LED004-SCRW | LEDINT4W | Integrated Ballast LED, (1) 4W screw-in lamp/base, any bulb shape | 4W LED - Int. Ballast | Electronic | N/A | N/A | 4 | 1 | 4 | LED | 4 | N/A | N/A | N/A | Electronic |  |  | LED Lamp, 4W, any lamp base, any lamp shape | LED004-SCRW | No | LED | Nominal | N/A |  |  | 4
LED005-SCRW | LEDINT5W | Integrated Ballast LED, (1) 5W screw-in lamp/base, any bulb shape | 5W LED - Int. Ballast | Electronic | N/A | N/A | 5 | 1 | 5 | LED | 5 | N/A | N/A | N/A | Electronic |  |  | LED Lamp, 5W, any lamp base, any lamp shape | LED005-SCRW | No | LED | Nominal | N/A |  |  | 5
LED006-SCRW | LEDINT6W | Integrated Ballast LED, (1) 6W screw-in lamp/base, any bulb shape | 6W LED - Int. Ballast | Electronic | N/A | N/A | 6 | 1 | 6 | LED | 6 | N/A | N/A | N/A | Electronic |  |  | LED Lamp, 6W, any lamp base, any lamp shape | LED006-SCRW | No | LED | Nominal | N/A |  |  | 6
LED007-SCRW | LEDINT7W | Integrated Ballast LED, (1) 7W screw-in lamp/base, any bulb shape | 7W LED - Int. Ballast | Electronic | N/A | N/A | 7 | 1 | 7 | LED | 7 | N/A | N/A | N/A | Electronic |  |  | LED Lamp, 7W, any lamp base, any lamp shape | LED007-SCRW | No | LED | Nominal | N/A |  |  | 7
LED008-SCRW | LEDINT8W | Integrated Ballast LED, (1) 8W screw-in lamp/base, any bulb shape | 8W LED - Int. Ballast | Electronic | N/A | N/A | 8 | 1 | 8 | LED | 8 | N/A | N/A | N/A | Electronic |  |  | LED Lamp, 8W, any lamp base, any lamp shape | LED008-SCRW | No | LED | Nominal | N/A |  |  | 8
LED009-SCRW | LEDINT9W | Integrated Ballast LED, (1) 9W screw-in lamp/base, any bulb shape | 9W LED - Int. Ballast | Electronic | N/A | N/A | 9 | 1 | 9 | LED | 9 | N/A | N/A | N/A | Electronic |  |  | LED Lamp, 9W, any lamp base, any lamp shape | LED009-SCRW | No | LED | Nominal | N/A |  |  | 9
LED010-SCRW | LEDINT10W | Integrated Ballast LED, (1) 10W screw-in lamp/base, any bulb shape | 10W LED - Int. Ballast | Electronic | N/A | N/A | 10 | 1 | 10 | LED | 10 | N/A | N/A | N/A | Electronic |  |  | LED Lamp, 10W, any lamp base, any lamp shape | LED010-SCRW | No | LED | Nominal | N/A |  |  | 10
LED011-SCRW | LEDINT11W | Integrated Ballast LED, (1) 11W screw-in lamp/ base, any bulb shape | 11W LED - Int. Ballast | Electronic | N/A | N/A | 11 | 1 | 11 | LED | 11 | N/A | N/A | N/A | Electronic |  |  | LED Lamp, 11W, any lamp base, any lamp shape | LED011-SCRW | No | LED | Nominal | N/A |  |  | 11
LED012-SCRW | LEDINT12W | Integrated Ballast LED, (1) 12W screw-in lamp/base, any bulb shape | 12W LED - Int. Ballast | Electronic | N/A | N/A | 12 | 1 | 12 | LED | 12 | N/A | N/A | N/A | Electronic |  |  | LED Lamp, 12W, any lamp base, any lamp shape | LED012-SCRW | No | LED | Nominal | N/A |  |  | 12
LED013-SCRW | LEDINT13W | Integrated Ballast LED, (1) 13W screw-in lamp/base, any bulb shape | 13W LED - Int. Ballast | Electronic | N/A | N/A | 13 | 1 | 13 | LED | 13 | N/A | N/A | N/A | Electronic |  |  | LED Lamp, 13W, any lamp base, any lamp shape | LED013-SCRW | No | LED | Nominal | N/A |  |  | 13
LED014-SCRW | LEDINT14W | Integrated Ballast LED, (1) 14W screw-in lamp/base, any bulb shape | 14W LED - Int. Ballast | Electronic | N/A | N/A | 14 | 1 | 14 | LED | 14 | N/A | N/A | N/A | Electronic |  |  | LED Lamp, 14W, any lamp base, any lamp shape | LED014-SCRW | No | LED | Nominal | N/A |  |  | 14
LED015-SCRW | LEDINT15W | Integrated Ballast LED, (1) 15W screw-in lamp/base, any bulb shape | 15W LED - Int. Ballast | Electronic | N/A | N/A | 15 | 1 | 15 | LED | 15 | N/A | N/A | N/A | Electronic |  |  | LED Lamp, 15W, any lamp base, any lamp shape | LED015-SCRW | No | LED | Nominal | N/A |  |  | 15
LED016-SCRW | LEDINT16W | Integrated Ballast LED, (1) 16W screw-in lamp/base, any bulb shape | 16W LED - Int. Ballast | Electronic | N/A | N/A | 16 | 1 | 16 | LED | 16 | N/A | N/A | N/A | Electronic |  |  | LED Lamp, 16W, any lamp base, any lamp shape | LED016-SCRW | No | LED | Nominal | N/A |  |  | 16
LED017-SCRW | LEDINT17W | Integrated Ballast LED, (1) 17W screw-in lamp/base, any bulb shape | 17W LED - Int. Ballast | Electronic | N/A | N/A | 17 | 1 | 17 | LED | 17 | N/A | N/A | N/A | Electronic |  |  | LED Lamp, 17W, any lamp base, any lamp shape | LED017-SCRW | No | LED | Nominal | N/A |  |  | 17
LED018-SCRW | LEDINT18W | Integrated Ballast LED, (1) 18W screw-in lamp/base, any bulb shape | 18W LED - Int. Ballast | Electronic | N/A | N/A | 18 | 1 | 18 | LED | 18 | N/A | N/A | N/A | Electronic |  |  | LED Lamp, 18W, any lamp base, any lamp shape | LED018-SCRW | No | LED | Nominal | N/A |  |  | 18
LED019-SCRW | LEDINT19W | Integrated Ballast LED, (1) 19W screw-in lamp/base, any bulb shape | 19W LED - Int. Ballast | Electronic | N/A | N/A | 19 | 1 | 19 | LED | 19 | N/A | N/A | N/A | Electronic |  |  | LED Lamp, 19W, any lamp base, any lamp shape | LED019-SCRW | No | LED | Nominal | N/A |  |  | 19
LED020-SCRW | LEDINT20W | Integrated Ballast LED, (1) 20W screw-in lamp/base, any bulb shape | 20W LED - Int. Ballast | Electronic | N/A | N/A | 20 | 1 | 20 | LED | 20 | N/A | N/A | N/A | Electronic |  |  | LED Lamp, 20W, any lamp base, any lamp shape | LED020-SCRW | No | LED | Nominal | N/A |  |  | 20
LED021-SCRW | LEDINT21W | Integrated Ballast LED, (1) 21W screw-in lamp/base, any bulb shape | 21W LED - Int. Ballast | Electronic | N/A | N/A | 21 | 1 | 21 | LED | 21 | N/A | N/A | N/A | Electronic |  |  | LED Lamp, 21W, any lamp base, any lamp shape | LED021-SCRW | No | LED | Nominal | N/A |  |  | 21
LED022-SCRW | LEDINT22W | Integrated Ballast LED, (1) 22W screw-in lamp/base, any bulb shape | 22W LED - Int. Ballast | Electronic | N/A | N/A | 22 | 1 | 22 | LED | 22 | N/A | N/A | N/A | Electronic |  |  | LED Lamp, 22W, any lamp base, any lamp shape | LED022-SCRW | No | LED | Nominal | N/A |  |  | 22
LED023-SCRW | LEDINT23W | Integrated Ballast LED, (1) 23W screw-in lamp/base, any bulb shape | 23W LED - Int. Ballast | Electronic | N/A | N/A | 23 | 1 | 23 | LED | 23 | N/A | N/A | N/A | Electronic |  |  | LED Lamp, 23W, any lamp base, any lamp shape | LED023-SCRW | No | LED | Nominal | N/A |  |  | 23
LED024-SCRW | LEDINT24W | Integrated Ballast LED, (1) 24W screw-in lamp/base, any bulb shape | 24W LED - Int. Ballast | Electronic | N/A | N/A | 24 | 1 | 24 | LED | 24 | N/A | N/A | N/A | Electronic |  |  | LED Lamp, 24W, any lamp base, any lamp shape | LED024-SCRW | No | LED | Nominal | N/A |  |  | 24
LED025-SCRW | LEDINT25W | Integrated Ballast LED, (1) 25W screw-in lamp/base, any bulb shape | 25W LED - Int. Ballast | Electronic | N/A | N/A | 25 | 1 | 25 | LED | 25 | N/A | N/A | N/A | Electronic |  |  | LED Lamp, 25W, any lamp base, any lamp shape | LED025-SCRW | No | LED | Nominal | N/A |  |  | 25
LED026-SCRW | LEDINT26W | Integrated Ballast LED, (1) 26W screw-in lamp/base, any bulb shape | 26W LED - Int. Ballast | Electronic | N/A | N/A | 26 | 1 | 26 | LED | 26 | N/A | N/A | N/A | Electronic |  |  | LED Lamp, 26W, any lamp base, any lamp shape | LED026-SCRW | No | LED | Nominal | N/A |  |  | 26
LED027-SCRW | LEDINT27W | Integrated Ballast LED, (1) 27W screw-in lamp/base, any bulb shape | 27W LED - Int. Ballast | Electronic | N/A | N/A | 27 | 1 | 27 | LED | 27 | N/A | N/A | N/A | Electronic |  |  | LED Lamp, 27W, any lamp base, any lamp shape | LED027-SCRW | No | LED | Nominal | N/A |  |  | 27
LED028-SCRW | LEDINT28W | Integrated Ballast LED, (1) 28W screw-in lamp/base, any bulb shape | 28W LED - Int. Ballast | Electronic | N/A | N/A | 28 | 1 | 28 | LED | 28 | N/A | N/A | N/A | Electronic |  |  | LED Lamp, 28W, any lamp base, any lamp shape | LED028-SCRW | No | LED | Nominal | N/A |  |  | 28
LED029-SCRW | LEDINT29W | Integrated Ballast LED, (1) 29W screw-in lamp/base, any bulb shape | 29W LED - Int. Ballast | Electronic | N/A | N/A | 29 | 1 | 29 | LED | 29 | N/A | N/A | N/A | Electronic |  |  | LED Lamp, 29W, any lamp base, any lamp shape | LED029-SCRW | No | LED | Nominal | N/A |  |  | 29
LED030-SCRW | LEDINT30W | Integrated Ballast LED, (1) 30W screw-in lamp/base, any bulb shape | 30W LED - Int. Ballast | Electronic | N/A | N/A | 30 | 1 | 30 | LED | 30 | N/A | N/A | N/A | Electronic |  |  | LED Lamp, 30W, any lamp base, any lamp shape | LED030-SCRW | No | LED | Nominal | N/A |  |  | 30
LED031-SCRW | LEDINT31W | Integrated Ballast LED, (1) 31W screw-in lamp/base, any bulb shape | 31W LED - Int. Ballast | Electronic | N/A | N/A | 31 | 1 | 31 | LED | 31 | N/A | N/A | N/A | Electronic |  |  | LED Lamp, 31W, any lamp base, any lamp shape | LED031-SCRW | No | LED | Nominal | N/A |  |  | 31
LED032-SCRW | LEDINT32W | Integrated Ballast LED, (1) 32W screw-in lamp/base, any bulb shape | 32W LED - Int. Ballast | Electronic | N/A | N/A | 32 | 1 | 32 | LED | 32 | N/A | N/A | N/A | Electronic |  |  | LED Lamp, 32W, any lamp base, any lamp shape | LED032-SCRW | No | LED | Nominal | N/A |  |  | 32
LED033-SCRW | LEDINT33W | Integrated Ballast LED, (1) 33W screw-in lamp/base, any bulb shape | 33W LED - Int. Ballast | Electronic | N/A | N/A | 33 | 1 | 33 | LED | 33 | N/A | N/A | N/A | Electronic |  |  | LED Lamp, 33W, any lamp base, any lamp shape | LED033-SCRW | No | LED | Nominal | N/A |  |  | 33
LED034-SCRW | LEDINT34W | Integrated Ballast LED, (1) 34W screw-in lamp/base, any bulb shape | 34W LED - Int. Ballast | Electronic | N/A | N/A | 34 | 1 | 34 | LED | 34 | N/A | N/A | N/A | Electronic |  |  | LED Lamp, 34W, any lamp base, any lamp shape | LED034-SCRW | No | LED | Nominal | N/A |  |  | 34
LED035-SCRW | LEDINT35W | Integrated Ballast LED, (1) 35W screw-in lamp/base, any bulb shape | 35W LED - Int. Ballast | Electronic | N/A | N/A | 35 | 1 | 35 | LED | 35 | N/A | N/A | N/A | Electronic |  |  | LED Lamp, 35W, any lamp base, any lamp shape | LED035-SCRW | No | LED | Nominal | N/A |  |  | 35
LED036-SCRW | LEDINT36W | Integrated Ballast LED, (1) 36W screw-in lamp/base, any bulb shape | 36W LED - Int. Ballast | Electronic | N/A | N/A | 36 | 1 | 36 | LED | 36 | N/A | N/A | N/A | Electronic |  |  | LED Lamp, 36W, any lamp base, any lamp shape | LED036-SCRW | No | LED | Nominal | N/A |  |  | 36
LED037-SCRW | LEDINT37W | Integrated Ballast LED, (1) 37W screw-in lamp/base, any bulb shape | 37W LED - Int. Ballast | Electronic | N/A | N/A | 37 | 1 | 37 | LED | 37 | N/A | N/A | N/A | Electronic |  |  | LED Lamp, 37W, any lamp base, any lamp shape | LED037-SCRW | No | LED | Nominal | N/A |  |  | 37
LED038-SCRW | LEDINT38W | Integrated Ballast LED, (1) 38W screw-in lamp/base, any bulb shape | 38W LED - Int. Ballast | Electronic | N/A | N/A | 38 | 1 | 38 | LED | 38 | N/A | N/A | N/A | Electronic |  |  | LED Lamp, 38W, any lamp base, any lamp shape | LED038-SCRW | No | LED | Nominal | N/A |  |  | 38
LED039-SCRW | LEDINT39W | Integrated Ballast LED, (1) 39W screw-in lamp/base, any bulb shape | 39W LED - Int. Ballast | Electronic | N/A | N/A | 39 | 1 | 39 | LED | 39 | N/A | N/A | N/A | Electronic |  |  | LED Lamp, 39W, any lamp base, any lamp shape | LED039-SCRW | No | LED | Nominal | N/A |  |  | 39
LED040-SCRW | LEDINT40W | Integrated Ballast LED, (1) 40W screw-in lamp/base, any bulb shape | 40W LED - Int. Ballast | Electronic | N/A | N/A | 40 | 1 | 40 | LED | 40 | N/A | N/A | N/A | Electronic |  |  | LED Lamp, 40W, any lamp base, any lamp shape | LED040-SCRW | No | LED | Nominal | N/A |  |  | 40
LED041-SCRW | LEDINT41W | Integrated Ballast LED, (1) 41W screw-in lamp/base, any bulb shape | 41W LED - Int. Ballast | Electronic | N/A | N/A | 41 | 1 | 41 | LED | 41 | N/A | N/A | N/A | Electronic |  |  | LED Lamp, 41W, any lamp base, any lamp shape | LED041-SCRW | No | LED | Nominal | N/A |  |  | 41
LED042-SCRW | LEDINT42W | Integrated Ballast LED, (1) 42W screw-in lamp/base, any bulb shape | 42W LED - Int. Ballast | Electronic | N/A | N/A | 42 | 1 | 42 | LED | 42 | N/A | N/A | N/A | Electronic |  |  | LED Lamp, 42W, any lamp base, any lamp shape | LED042-SCRW | No | LED | Nominal | N/A |  |  | 42
LED043-SCRW | LEDINT43W | Integrated Ballast LED, (1) 43W screw-in lamp/base, any bulb shape | 43W LED - Int. Ballast | Electronic | N/A | N/A | 43 | 1 | 43 | LED | 43 | N/A | N/A | N/A | Electronic |  |  | LED Lamp, 43W, any lamp base, any lamp shape | LED043-SCRW | No | LED | Nominal | N/A |  |  | 43
LED044-SCRW | LEDINT44W | Integrated Ballast LED, (1) 44W screw-in lamp/base, any bulb shape | 44W LED - Int. Ballast | Electronic | N/A | N/A | 44 | 1 | 44 | LED | 44 | N/A | N/A | N/A | Electronic |  |  | LED Lamp, 44W, any lamp base, any lamp shape | LED044-SCRW | No | LED | Nominal | N/A |  |  | 44
LED045-SCRW | LEDINT45W | Integrated Ballast LED, (1) 45W screw-in lamp/base, any bulb shape | 45W LED - Int. Ballast | Electronic | N/A | N/A | 45 | 1 | 45 | LED | 45 | N/A | N/A | N/A | Electronic |  |  | LED Lamp, 45W, any lamp base, any lamp shape | LED045-SCRW | No | LED | Nominal | N/A |  |  | 45
LED046-SCRW | LEDINT46W | Integrated Ballast LED, (1) 46W screw-in lamp/base, any bulb shape | 46W LED - Int. Ballast | Electronic | N/A | N/A | 46 | 1 | 46 | LED | 46 | N/A | N/A | N/A | Electronic |  |  | LED Lamp, 46W, any lamp base, any lamp shape | LED046-SCRW | No | LED | Nominal | N/A |  |  | 46
LED047-SCRW | LEDINT47W | Integrated Ballast LED, (1) 47W screw-in lamp/base, any bulb shape | 47W LED - Int. Ballast | Electronic | N/A | N/A | 47 | 1 | 47 | LED | 47 | N/A | N/A | N/A | Electronic |  |  | LED Lamp, 47W, any lamp base, any lamp shape | LED047-SCRW | No | LED | Nominal | N/A |  |  | 47
LED048-SCRW | LEDINT48W | Integrated Ballast LED, (1) 48W screw-in lamp/base, any bulb shape | 48W LED - Int. Ballast | Electronic | N/A | N/A | 48 | 1 | 48 | LED | 48 | N/A | N/A | N/A | Electronic |  |  | LED Lamp, 48W, any lamp base, any lamp shape | LED048-SCRW | No | LED | Nominal | N/A |  |  | 48
LED049-SCRW | LEDINT49W | Integrated Ballast LED, (1) 49W screw-in lamp/base, any bulb shape | 49W LED - Int. Ballast | Electronic | N/A | N/A | 49 | 1 | 49 | LED | 49 | N/A | N/A | N/A | Electronic |  |  | LED Lamp, 49W, any lamp base, any lamp shape | LED049-SCRW | No | LED | Nominal | N/A |  |  | 49
LED050-SCRW | LEDINT50W | Integrated Ballast LED, (1) 50W screw-in lamp/base, any bulb shape | 50W LED - Int. Ballast | Electronic | N/A | N/A | 50 | 1 | 50 | LED | 50 | N/A | N/A | N/A | Electronic |  |  | LED Lamp, 50W, any lamp base, any lamp shape | LED050-SCRW | No | LED | Nominal | N/A |  |  | 50
LED001-FIXT | LED1W | Non-Integrated Ballast LED, 1W, any bulb shape, any application | 1W LED - Non-Int. Ballast | Electronic | N/A | N/A | 1 | 15 | 51 | LED | 1 | N/A | N/A | N/A | Electronic |  |  | LED Fixture, 1W, any fixture shape | LED001-FIXT | No | LED | Nominal | N/A |  |  | 1
LED002-FIXT | LED2W | Non-Integrated Ballast LED, 2W, any bulb shape, any application | 2W LED - Non-Int. Ballast | Electronic | N/A | N/A | 2 | 15 | 52 | LED | 2 | N/A | N/A | N/A | Electronic |  |  | LED Fixture, 2W, any fixture shape | LED002-FIXT | No | LED | Nominal | N/A |  |  | 2
LED003-FIXT | LED3W | Non-Integrated Ballast LED, 3W, any bulb shape, any application | 3W LED - Non-Int. Ballast | Electronic | N/A | N/A | 3 | 15 | 53 | LED | 3 | N/A | N/A | N/A | Electronic |  |  | LED Fixture, 3W, any fixture shape | LED003-FIXT | No | LED | Nominal | N/A |  |  | 3
LED004-FIXT | LED4W | Non-Integrated Ballast LED, 4W, any bulb shape, any application | 4W LED - Non-Int. Ballast | Electronic | N/A | N/A | 4 | 15 | 54 | LED | 4 | N/A | N/A | N/A | Electronic |  |  | LED Fixture, 4W, any fixture shape | LED004-FIXT | No | LED | Nominal | N/A |  |  | 4
LED005-FIXT | LED5W | Non-Integrated Ballast LED, 5W, any bulb shape, any application | 5W LED - Non-Int. Ballast | Electronic | N/A | N/A | 5 | 15 | 55 | LED | 5 | N/A | N/A | N/A | Electronic |  |  | LED Fixture, 5W, any fixture shape | LED005-FIXT | No | LED | Nominal | N/A |  |  | 5
LED006-FIXT | LED6W | Non-Integrated Ballast LED, 6W, any bulb shape, any application | 6W LED - Non-Int. Ballast | Electronic | N/A | N/A | 6 | 15 | 56 | LED | 6 | N/A | N/A | N/A | Electronic |  |  | LED Fixture, 6W, any fixture shape | LED006-FIXT | No | LED | Nominal | N/A |  |  | 6
LED007-FIXT | LED7W | Non-Integrated Ballast LED, 7W, any bulb shape, any application | 7W LED - Non-Int. Ballast | Electronic | N/A | N/A | 7 | 15 | 57 | LED | 7 | N/A | N/A | N/A | Electronic |  |  | LED Fixture, 7W, any fixture shape | LED007-FIXT | No | LED | Nominal | N/A |  |  | 7
LED008-FIXT | LED8W | Non-Integrated Ballast LED, 8W, any bulb shape, any application | 8W LED - Non-Int. Ballast | Electronic | N/A | N/A | 8 | 15 | 58 | LED | 8 | N/A | N/A | N/A | Electronic |  |  | LED Fixture, 8W, any fixture shape | LED008-FIXT | No | LED | Nominal | N/A |  |  | 8
LED009-FIXT | LED9W | Non-Integrated Ballast LED, 9W, any bulb shape, any application | 9W LED - Non-Int. Ballast | Electronic | N/A | N/A | 9 | 15 | 59 | LED | 9 | N/A | N/A | N/A | Electronic |  |  | LED Fixture, 9W, any fixture shape | LED009-FIXT | No | LED | Nominal | N/A |  |  | 9
LED010-FIXT | LED10W | Non-Integrated Ballast LED, 10W, any bulb shape, any application | 10W LED - Non-Int. Ballast | Electronic | N/A | N/A | 10 | 15 | 60 | LED | 10 | N/A | N/A | N/A | Electronic |  |  | LED Fixture, 10W, any fixture shape | LED010-FIXT | No | LED | Nominal | N/A |  |  | 10
LED011-FIXT | LED11W | Non-Integrated Ballast LED, 11W, any bulb shape, any application | 11W LED - Non-Int. Ballast | Electronic | N/A | N/A | 11 | 15 | 61 | LED | 11 | N/A | N/A | N/A | Electronic |  |  | LED Fixture, 11W, any fixture shape | LED011-FIXT | No | LED | Nominal | N/A |  |  | 11
LED012-FIXT | LED12W | Non-Integrated Ballast LED, 12W, any bulb shape, any application | 12W LED - Non-Int. Ballast | Electronic | N/A | N/A | 12 | 15 | 62 | LED | 12 | N/A | N/A | N/A | Electronic |  |  | LED Fixture, 12W, any fixture shape | LED012-FIXT | No | LED | Nominal | N/A |  |  | 12
LED013-FIXT | LED13W | Non-Integrated Ballast LED, 13W, any bulb shape, any application | 13W LED - Non-Int. Ballast | Electronic | N/A | N/A | 13 | 15 | 63 | LED | 13 | N/A | N/A | N/A | Electronic |  |  | LED Fixture, 13W, any fixture shape | LED013-FIXT | No | LED | Nominal | N/A |  |  | 13
LED014-FIXT | LED14W | Non-Integrated Ballast LED, 14W, any bulb shape, any application | 14W LED - Non-Int. Ballast | Electronic | N/A | N/A | 14 | 15 | 64 | LED | 14 | N/A | N/A | N/A | Electronic |  |  | LED Fixture, 14W, any fixture shape | LED014-FIXT | No | LED | Nominal | N/A |  |  | 14
LED015-FIXT | LED15W | Non-Integrated Ballast LED, 15W, any bulb shape, any application | 15W LED - Non-Int. Ballast | Electronic | N/A | N/A | 15 | 15 | 65 | LED | 15 | N/A | N/A | N/A | Electronic |  |  | LED Fixture, 15W, any fixture shape | LED015-FIXT | No | LED | Nominal | N/A |  |  | 15
LED016-FIXT | LED16W | Non-Integrated Ballast LED, 16W, any bulb shape, any application | 16W LED - Non-Int. Ballast | Electronic | N/A | N/A | 16 | 15 | 66 | LED | 16 | N/A | N/A | N/A | Electronic |  |  | LED Fixture, 16W, any fixture shape | LED016-FIXT | No | LED | Nominal | N/A |  |  | 16
LED017-FIXT | LED17W | Non-Integrated Ballast LED, 17W, any bulb shape, any application | 17W LED - Non-Int. Ballast | Electronic | N/A | N/A | 17 | 15 | 67 | LED | 17 | N/A | N/A | N/A | Electronic |  |  | LED Fixture, 17W, any fixture shape | LED017-FIXT | No | LED | Nominal | N/A |  |  | 17
LED018-FIXT | LED18W | Non-Integrated Ballast LED, 18W, any bulb shape, any application | 18W LED - Non-Int. Ballast | Electronic | N/A | N/A | 18 | 15 | 68 | LED | 18 | N/A | N/A | N/A | Electronic |  |  | LED Fixture, 18W, any fixture shape | LED018-FIXT | No | LED | Nominal | N/A |  |  | 18
LED019-FIXT | LED19W | Non-Integrated Ballast LED, 19W, any bulb shape, any application | 19W LED - Non-Int. Ballast | Electronic | N/A | N/A | 19 | 15 | 69 | LED | 19 | N/A | N/A | N/A | Electronic |  |  | LED Fixture, 19W, any fixture shape | LED019-FIXT | No | LED | Nominal | N/A |  |  | 19
LED020-FIXT | LED20W | Non-Integrated Ballast LED, 20W, any bulb shape, any application | 20W LED - Non-Int. Ballast | Electronic | N/A | N/A | 20 | 15 | 70 | LED | 20 | N/A | N/A | N/A | Electronic |  |  | LED Fixture, 20W, any fixture shape | LED020-FIXT | No | LED | Nominal | N/A |  |  | 20
LED021-FIXT | LED21W | Non-Integrated Ballast LED, 21W, any bulb shape, any application | 21W LED - Non-Int. Ballast | Electronic | N/A | N/A | 21 | 15 | 71 | LED | 21 | N/A | N/A | N/A | Electronic |  |  | LED Fixture, 21W, any fixture shape | LED021-FIXT | No | LED | Nominal | N/A |  |  | 21
LED022-FIXT | LED22W | Non-Integrated Ballast LED, 22W, any bulb shape, any application | 22W LED - Non-Int. Ballast | Electronic | N/A | N/A | 22 | 15 | 72 | LED | 22 | N/A | N/A | N/A | Electronic |  |  | LED Fixture, 22W, any fixture shape | LED022-FIXT | No | LED | Nominal | N/A |  |  | 22
LED023-FIXT | LED23W | Non-Integrated Ballast LED, 23W, any bulb shape, any application | 23W LED - Non-Int. Ballast | Electronic | N/A | N/A | 23 | 15 | 73 | LED | 23 | N/A | N/A | N/A | Electronic |  |  | LED Fixture, 23W, any fixture shape | LED023-FIXT | No | LED | Nominal | N/A |  |  | 23
LED024-FIXT | LED24W | Non-Integrated Ballast LED, 24W, any bulb shape, any application | 24W LED - Non-Int. Ballast | Electronic | N/A | N/A | 24 | 15 | 74 | LED | 24 | N/A | N/A | N/A | Electronic |  |  | LED Fixture, 24W, any fixture shape | LED024-FIXT | No | LED | Nominal | N/A |  |  | 24
LED025-FIXT | LED25W | Non-Integrated Ballast LED, 25W, any bulb shape, any application | 25W LED - Non-Int. Ballast | Electronic | N/A | N/A | 25 | 15 | 75 | LED | 25 | N/A | N/A | N/A | Electronic |  |  | LED Fixture, 25W, any fixture shape | LED025-FIXT | No | LED | Nominal | N/A |  |  | 25
LED026-FIXT | LED26W | Non-Integrated Ballast LED, 26W, any bulb shape, any application | 26W LED - Non-Int. Ballast | Electronic | N/A | N/A | 26 | 15 | 76 | LED | 26 | N/A | N/A | N/A | Electronic |  |  | LED Fixture, 26W, any fixture shape | LED026-FIXT | No | LED | Nominal | N/A |  |  | 26
LED027-FIXT | LED27W | Non-Integrated Ballast LED, 27W, any bulb shape, any application | 27W LED - Non-Int. Ballast | Electronic | N/A | N/A | 27 | 15 | 77 | LED | 27 | N/A | N/A | N/A | Electronic |  |  | LED Fixture, 27W, any fixture shape | LED027-FIXT | No | LED | Nominal | N/A |  |  | 27
LED028-FIXT | LED28W | Non-Integrated Ballast LED, 28W, any bulb shape, any application | 28W LED - Non-Int. Ballast | Electronic | N/A | N/A | 28 | 15 | 78 | LED | 28 | N/A | N/A | N/A | Electronic |  |  | LED Fixture, 28W, any fixture shape | LED028-FIXT | No | LED | Nominal | N/A |  |  | 28
LED029-FIXT | LED29W | Non-Integrated Ballast LED, 29W, any bulb shape, any application | 29W LED - Non-Int. Ballast | Electronic | N/A | N/A | 29 | 15 | 79 | LED | 29 | N/A | N/A | N/A | Electronic |  |  | LED Fixture, 29W, any fixture shape | LED029-FIXT | No | LED | Nominal | N/A |  |  | 29
LED030-FIXT | LED30W | Non-Integrated Ballast LED, 30W, any bulb shape, any application | 30W LED - Non-Int. Ballast | Electronic | N/A | N/A | 30 | 15 | 80 | LED | 30 | N/A | N/A | N/A | Electronic |  |  | LED Fixture, 30W, any fixture shape | LED030-FIXT | No | LED | Nominal | N/A |  |  | 30
LED031-FIXT | LED31W | Non-Integrated Ballast LED, 31W, any bulb shape, any application | 31W LED - Non-Int. Ballast | Electronic | N/A | N/A | 31 | 15 | 81 | LED | 31 | N/A | N/A | N/A | Electronic |  |  | LED Fixture, 31W, any fixture shape | LED031-FIXT | No | LED | Nominal | N/A |  |  | 31
LED032-FIXT | LED32W | Non-Integrated Ballast LED, 32W, any bulb shape, any application | 32W LED - Non-Int. Ballast | Electronic | N/A | N/A | 32 | 15 | 82 | LED | 32 | N/A | N/A | N/A | Electronic |  |  | LED Fixture, 32W, any fixture shape | LED032-FIXT | No | LED | Nominal | N/A |  |  | 32
LED033-FIXT | LED33W | Non-Integrated Ballast LED, 33W, any bulb shape, any application | 33W LED - Non-Int. Ballast | Electronic | N/A | N/A | 33 | 15 | 83 | LED | 33 | N/A | N/A | N/A | Electronic |  |  | LED Fixture, 33W, any fixture shape | LED033-FIXT | No | LED | Nominal | N/A |  |  | 33
LED034-FIXT | LED34W | Non-Integrated Ballast LED, 34W, any bulb shape, any application | 34W LED - Non-Int. Ballast | Electronic | N/A | N/A | 34 | 15 | 84 | LED | 34 | N/A | N/A | N/A | Electronic |  |  | LED Fixture, 34W, any fixture shape | LED034-FIXT | No | LED | Nominal | N/A |  |  | 34
LED035-FIXT | LED35W | Non-Integrated Ballast LED, 35W, any bulb shape, any application | 35W LED - Non-Int. Ballast | Electronic | N/A | N/A | 35 | 15 | 85 | LED | 35 | N/A | N/A | N/A | Electronic |  |  | LED Fixture, 35W, any fixture shape | LED035-FIXT | No | LED | Nominal | N/A |  |  | 35
LED036-FIXT | LED36W | Non-Integrated Ballast LED, 36W, any bulb shape, any application | 36W LED - Non-Int. Ballast | Electronic | N/A | N/A | 36 | 15 | 86 | LED | 36 | N/A | N/A | N/A | Electronic |  |  | LED Fixture, 36W, any fixture shape | LED036-FIXT | No | LED | Nominal | N/A |  |  | 36
LED037-FIXT | LED37W | Non-Integrated Ballast LED, 37W, any bulb shape, any application | 37W LED - Non-Int. Ballast | Electronic | N/A | N/A | 37 | 15 | 87 | LED | 37 | N/A | N/A | N/A | Electronic |  |  | LED Fixture, 37W, any fixture shape | LED037-FIXT | No | LED | Nominal | N/A |  |  | 37
LED038-FIXT | LED38W | Non-Integrated Ballast LED, 38W, any bulb shape, any application | 38W LED - Non-Int. Ballast | Electronic | N/A | N/A | 38 | 15 | 88 | LED | 38 | N/A | N/A | N/A | Electronic |  |  | LED Fixture, 38W, any fixture shape | LED038-FIXT | No | LED | Nominal | N/A |  |  | 38
LED039-FIXT | LED39W | Non-Integrated Ballast LED, 39W, any bulb shape, any application | 39W LED - Non-Int. Ballast | Electronic | N/A | N/A | 39 | 15 | 89 | LED | 39 | N/A | N/A | N/A | Electronic |  |  | LED Fixture, 39W, any fixture shape | LED039-FIXT | No | LED | Nominal | N/A |  |  | 39
LED040-FIXT | LED40W | Non-Integrated Ballast LED, 40W, any bulb shape, any application | 40W LED - Non-Int. Ballast | Electronic | N/A | N/A | 40 | 15 | 90 | LED | 40 | N/A | N/A | N/A | Electronic |  |  | LED Fixture, 40W, any fixture shape | LED040-FIXT | No | LED | Nominal | N/A |  |  | 40
LED041-FIXT | LED41W | Non-Integrated Ballast LED, 41W, any bulb shape, any application | 41W LED - Non-Int. Ballast | Electronic | N/A | N/A | 41 | 15 | 91 | LED | 41 | N/A | N/A | N/A | Electronic |  |  | LED Fixture, 41W, any fixture shape | LED041-FIXT | No | LED | Nominal | N/A |  |  | 41
LED042-FIXT | LED42W | Non-Integrated Ballast LED, 42W, any bulb shape, any application | 42W LED - Non-Int. Ballast | Electronic | N/A | N/A | 42 | 15 | 92 | LED | 42 | N/A | N/A | N/A | Electronic |  |  | LED Fixture, 42W, any fixture shape | LED042-FIXT | No | LED | Nominal | N/A |  |  | 42
LED043-FIXT | LED43W | Non-Integrated Ballast LED, 43W, any bulb shape, any application | 43W LED - Non-Int. Ballast | Electronic | N/A | N/A | 43 | 15 | 93 | LED | 43 | N/A | N/A | N/A | Electronic |  |  | LED Fixture, 43W, any fixture shape | LED043-FIXT | No | LED | Nominal | N/A |  |  | 43
LED044-FIXT | LED44W | Non-Integrated Ballast LED, 44W, any bulb shape, any application | 44W LED - Non-Int. Ballast | Electronic | N/A | N/A | 44 | 15 | 94 | LED | 44 | N/A | N/A | N/A | Electronic |  |  | LED Fixture, 44W, any fixture shape | LED044-FIXT | No | LED | Nominal | N/A |  |  | 44
LED045-FIXT | LED45W | Non-Integrated Ballast LED, 45W, any bulb shape, any application | 45W LED - Non-Int. Ballast | Electronic | N/A | N/A | 45 | 15 | 95 | LED | 45 | N/A | N/A | N/A | Electronic |  |  | LED Fixture, 45W, any fixture shape | LED045-FIXT | No | LED | Nominal | N/A |  |  | 45
LED046-FIXT | LED46W | Non-Integrated Ballast LED, 46W, any bulb shape, any application | 46W LED - Non-Int. Ballast | Electronic | N/A | N/A | 46 | 15 | 96 | LED | 46 | N/A | N/A | N/A | Electronic |  |  | LED Fixture, 46W, any fixture shape | LED046-FIXT | No | LED | Nominal | N/A |  |  | 46
LED047-FIXT | LED47W | Non-Integrated Ballast LED, 47W, any bulb shape, any application | 47W LED - Non-Int. Ballast | Electronic | N/A | N/A | 47 | 15 | 97 | LED | 47 | N/A | N/A | N/A | Electronic |  |  | LED Fixture, 47W, any fixture shape | LED047-FIXT | No | LED | Nominal | N/A |  |  | 47
LED048-FIXT | LED48W | Non-Integrated Ballast LED, 48W, any bulb shape, any application | 48W LED - Non-Int. Ballast | Electronic | N/A | N/A | 48 | 15 | 98 | LED | 48 | N/A | N/A | N/A | Electronic |  |  | LED Fixture, 48W, any fixture shape | LED048-FIXT | No | LED | Nominal | N/A |  |  | 48
LED049-FIXT | LED49W | Non-Integrated Ballast LED, 49W, any bulb shape, any application | 49W LED - Non-Int. Ballast | Electronic | N/A | N/A | 49 | 15 | 99 | LED | 49 | N/A | N/A | N/A | Electronic |  |  | LED Fixture, 49W, any fixture shape | LED049-FIXT | No | LED | Nominal | N/A |  |  | 49
LED050-FIXT | LED50W | Non-Integrated Ballast LED, 50W, any bulb shape, any application | 50W LED - Non-Int. Ballast | Electronic | N/A | N/A | 50 | 15 | 100 | LED | 50 | N/A | N/A | N/A | Electronic |  |  | LED Fixture, 50W, any fixture shape | LED050-FIXT | No | LED | Nominal | N/A |  |  | 50
LED051-FIXT | LED51W | Non-Integrated Ballast LED, 51W, any bulb shape, any application | 51W LED - Non-Int. Ballast | Electronic | N/A | N/A | 51 | 15 | 101 | LED | 51 | N/A | N/A | N/A | Electronic |  |  | LED Fixture, 51W, any fixture shape | LED051-FIXT | No | LED | Nominal | N/A |  |  | 51
LED052-FIXT | LED52W | Non-Integrated Ballast LED, 52W, any bulb shape, any application | 52W LED - Non-Int. Ballast | Electronic | N/A | N/A | 52 | 15 | 102 | LED | 52 | N/A | N/A | N/A | Electronic |  |  | LED Fixture, 52W, any fixture shape | LED052-FIXT | No | LED | Nominal | N/A |  |  | 52
LED053-FIXT | LED53W | Non-Integrated Ballast LED, 53W, any bulb shape, any application | 53W LED - Non-Int. Ballast | Electronic | N/A | N/A | 53 | 15 | 103 | LED | 53 | N/A | N/A | N/A | Electronic |  |  | LED Fixture, 53W, any fixture shape | LED053-FIXT | No | LED | Nominal | N/A |  |  | 53
LED054-FIXT | LED54W | Non-Integrated Ballast LED, 54W, any bulb shape, any application | 54W LED - Non-Int. Ballast | Electronic | N/A | N/A | 54 | 15 | 104 | LED | 54 | N/A | N/A | N/A | Electronic |  |  | LED Fixture, 54W, any fixture shape | LED054-FIXT | No | LED | Nominal | N/A |  |  | 54
LED055-FIXT | LED55W | Non-Integrated Ballast LED, 55W, any bulb shape, any application | 55W LED - Non-Int. Ballast | Electronic | N/A | N/A | 55 | 15 | 105 | LED | 55 | N/A | N/A | N/A | Electronic |  |  | LED Fixture, 55W, any fixture shape | LED055-FIXT | No | LED | Nominal | N/A |  |  | 55
LED056-FIXT | LED56W | Non-Integrated Ballast LED, 56W, any bulb shape, any application | 56W LED - Non-Int. Ballast | Electronic | N/A | N/A | 56 | 15 | 106 | LED | 56 | N/A | N/A | N/A | Electronic |  |  | LED Fixture, 56W, any fixture shape | LED056-FIXT | No | LED | Nominal | N/A |  |  | 56
LED057-FIXT | LED57W | Non-Integrated Ballast LED, 57W, any bulb shape, any application | 57W LED - Non-Int. Ballast | Electronic | N/A | N/A | 57 | 15 | 107 | LED | 57 | N/A | N/A | N/A | Electronic |  |  | LED Fixture, 57W, any fixture shape | LED057-FIXT | No | LED | Nominal | N/A |  |  | 57
LED058-FIXT | LED58W | Non-Integrated Ballast LED, 58W, any bulb shape, any application | 58W LED - Non-Int. Ballast | Electronic | N/A | N/A | 58 | 15 | 108 | LED | 58 | N/A | N/A | N/A | Electronic |  |  | LED Fixture, 58W, any fixture shape | LED058-FIXT | No | LED | Nominal | N/A |  |  | 58
LED059-FIXT | LED59W | Non-Integrated Ballast LED, 59W, any bulb shape, any application | 59W LED - Non-Int. Ballast | Electronic | N/A | N/A | 59 | 15 | 109 | LED | 59 | N/A | N/A | N/A | Electronic |  |  | LED Fixture, 59W, any fixture shape | LED059-FIXT | No | LED | Nominal | N/A |  |  | 59
LED060-FIXT | LED60W | Non-Integrated Ballast LED, 60W, any bulb shape, any application | 60W LED - Non-Int. Ballast | Electronic | N/A | N/A | 60 | 15 | 110 | LED | 60 | N/A | N/A | N/A | Electronic |  |  | LED Fixture, 60W, any fixture shape | LED060-FIXT | No | LED | Nominal | N/A |  |  | 60
LED061-FIXT | LED61W | Non-Integrated Ballast LED, 61W, any bulb shape, any application | 61W LED - Non-Int. Ballast | Electronic | N/A | N/A | 61 | 15 | 111 | LED | 61 | N/A | N/A | N/A | Electronic |  |  | LED Fixture, 61W, any fixture shape | LED061-FIXT | No | LED | Nominal | N/A |  |  | 61
LED062-FIXT | LED62W | Non-Integrated Ballast LED, 62W, any bulb shape, any application | 62W LED - Non-Int. Ballast | Electronic | N/A | N/A | 62 | 15 | 112 | LED | 62 | N/A | N/A | N/A | Electronic |  |  | LED Fixture, 62W, any fixture shape | LED062-FIXT | No | LED | Nominal | N/A |  |  | 62
LED063-FIXT | LED63W | Non-Integrated Ballast LED, 63W, any bulb shape, any application | 63W LED - Non-Int. Ballast | Electronic | N/A | N/A | 63 | 15 | 113 | LED | 63 | N/A | N/A | N/A | Electronic |  |  | LED Fixture, 63W, any fixture shape | LED063-FIXT | No | LED | Nominal | N/A |  |  | 63
LED064-FIXT | LED64W | Non-Integrated Ballast LED, 64W, any bulb shape, any application | 64W LED - Non-Int. Ballast | Electronic | N/A | N/A | 64 | 15 | 114 | LED | 64 | N/A | N/A | N/A | Electronic |  |  | LED Fixture, 64W, any fixture shape | LED064-FIXT | No | LED | Nominal | N/A |  |  | 64
LED065-FIXT | LED65W | Non-Integrated Ballast LED, 65W, any bulb shape, any application | 65W LED - Non-Int. Ballast | Electronic | N/A | N/A | 65 | 15 | 115 | LED | 65 | N/A | N/A | N/A | Electronic |  |  | LED Fixture, 65W, any fixture shape | LED065-FIXT | No | LED | Nominal | N/A |  |  | 65
LED066-FIXT | LED66W | Non-Integrated Ballast LED, 66W, any bulb shape, any application | 66W LED - Non-Int. Ballast | Electronic | N/A | N/A | 66 | 15 | 116 | LED | 66 | N/A | N/A | N/A | Electronic |  |  | LED Fixture, 66W, any fixture shape | LED066-FIXT | No | LED | Nominal | N/A |  |  | 66
LED067-FIXT | LED67W | Non-Integrated Ballast LED, 67W, any bulb shape, any application | 67W LED - Non-Int. Ballast | Electronic | N/A | N/A | 67 | 15 | 117 | LED | 67 | N/A | N/A | N/A | Electronic |  |  | LED Fixture, 67W, any fixture shape | LED067-FIXT | No | LED | Nominal | N/A |  |  | 67
LED068-FIXT | LED68W | Non-Integrated Ballast LED, 68W, any bulb shape, any application | 68W LED - Non-Int. Ballast | Electronic | N/A | N/A | 68 | 15 | 118 | LED | 68 | N/A | N/A | N/A | Electronic |  |  | LED Fixture, 68W, any fixture shape | LED068-FIXT | No | LED | Nominal | N/A |  |  | 68
LED069-FIXT | LED69W | Non-Integrated Ballast LED, 69W, any bulb shape, any application | 69W LED - Non-Int. Ballast | Electronic | N/A | N/A | 69 | 15 | 119 | LED | 69 | N/A | N/A | N/A | Electronic |  |  | LED Fixture, 69W, any fixture shape | LED069-FIXT | No | LED | Nominal | N/A |  |  | 69
LED070-FIXT | LED70W | Non-Integrated Ballast LED, 70W, any bulb shape, any application | 70W LED - Non-Int. Ballast | Electronic | N/A | N/A | 70 | 15 | 120 | LED | 70 | N/A | N/A | N/A | Electronic |  |  | LED Fixture, 70W, any fixture shape | LED070-FIXT | No | LED | Nominal | N/A |  |  | 70
LED071-FIXT | LED71W | Non-Integrated Ballast LED, 71W, any bulb shape, any application | 71W LED - Non-Int. Ballast | Electronic | N/A | N/A | 71 | 15 | 121 | LED | 71 | N/A | N/A | N/A | Electronic |  |  | LED Fixture, 71W, any fixture shape | LED071-FIXT | No | LED | Nominal | N/A |  |  | 71
LED072-FIXT | LED72W | Non-Integrated Ballast LED, 72W, any bulb shape, any application | 72W LED - Non-Int. Ballast | Electronic | N/A | N/A | 72 | 15 | 122 | LED | 72 | N/A | N/A | N/A | Electronic |  |  | LED Fixture, 72W, any fixture shape | LED072-FIXT | No | LED | Nominal | N/A |  |  | 72
LED073-FIXT | LED73W | Non-Integrated Ballast LED, 73W, any bulb shape, any application | 73W LED - Non-Int. Ballast | Electronic | N/A | N/A | 73 | 15 | 123 | LED | 73 | N/A | N/A | N/A | Electronic |  |  | LED Fixture, 73W, any fixture shape | LED073-FIXT | No | LED | Nominal | N/A |  |  | 73
LED074-FIXT | LED74W | Non-Integrated Ballast LED, 74W, any bulb shape, any application | 74W LED - Non-Int. Ballast | Electronic | N/A | N/A | 74 | 15 | 124 | LED | 74 | N/A | N/A | N/A | Electronic |  |  | LED Fixture, 74W, any fixture shape | LED074-FIXT | No | LED | Nominal | N/A |  |  | 74
LED075-FIXT | LED75W | Non-Integrated Ballast LED, 75W, any bulb shape, any application | 75W LED - Non-Int. Ballast | Electronic | N/A | N/A | 75 | 15 | 125 | LED | 75 | N/A | N/A | N/A | Electronic |  |  | LED Fixture, 75W, any fixture shape | LED075-FIXT | No | LED | Nominal | N/A |  |  | 75
LED076-FIXT | LED76W | Non-Integrated Ballast LED, 76W, any bulb shape, any application | 76W LED - Non-Int. Ballast | Electronic | N/A | N/A | 76 | 15 | 126 | LED | 76 | N/A | N/A | N/A | Electronic |  |  | LED Fixture, 76W, any fixture shape | LED076-FIXT | No | LED | Nominal | N/A |  |  | 76
LED077-FIXT | LED77W | Non-Integrated Ballast LED, 77W, any bulb shape, any application | 77W LED - Non-Int. Ballast | Electronic | N/A | N/A | 77 | 15 | 127 | LED | 77 | N/A | N/A | N/A | Electronic |  |  | LED Fixture, 77W, any fixture shape | LED077-FIXT | No | LED | Nominal | N/A |  |  | 77
LED078-FIXT | LED78W | Non-Integrated Ballast LED, 78W, any bulb shape, any application | 78W LED - Non-Int. Ballast | Electronic | N/A | N/A | 78 | 15 | 128 | LED | 78 | N/A | N/A | N/A | Electronic |  |  | LED Fixture, 78W, any fixture shape | LED078-FIXT | No | LED | Nominal | N/A |  |  | 78
LED079-FIXT | LED79W | Non-Integrated Ballast LED, 79W, any bulb shape, any application | 79W LED - Non-Int. Ballast | Electronic | N/A | N/A | 79 | 15 | 129 | LED | 79 | N/A | N/A | N/A | Electronic |  |  | LED Fixture, 79W, any fixture shape | LED079-FIXT | No | LED | Nominal | N/A |  |  | 79
LED080-FIXT | LED80W | Non-Integrated Ballast LED, 80W, any bulb shape, any application | 80W LED - Non-Int. Ballast | Electronic | N/A | N/A | 80 | 15 | 130 | LED | 80 | N/A | N/A | N/A | Electronic |  |  | LED Fixture, 80W, any fixture shape | LED080-FIXT | No | LED | Nominal | N/A |  |  | 80
LED081-FIXT | LED81W | Non-Integrated Ballast LED, 81W, any bulb shape, any application | 81W LED - Non-Int. Ballast | Electronic | N/A | N/A | 81 | 15 | 131 | LED | 81 | N/A | N/A | N/A | Electronic |  |  | LED Fixture, 81W, any fixture shape | LED081-FIXT | No | LED | Nominal | N/A |  |  | 81
LED082-FIXT | LED82W | Non-Integrated Ballast LED, 82W, any bulb shape, any application | 82W LED - Non-Int. Ballast | Electronic | N/A | N/A | 82 | 15 | 132 | LED | 82 | N/A | N/A | N/A | Electronic |  |  | LED Fixture, 82W, any fixture shape | LED082-FIXT | No | LED | Nominal | N/A |  |  | 82
LED083-FIXT | LED83W | Non-Integrated Ballast LED, 83W, any bulb shape, any application | 83W LED - Non-Int. Ballast | Electronic | N/A | N/A | 83 | 15 | 133 | LED | 83 | N/A | N/A | N/A | Electronic |  |  | LED Fixture, 83W, any fixture shape | LED083-FIXT | No | LED | Nominal | N/A |  |  | 83
LED084-FIXT | LED84W | Non-Integrated Ballast LED, 84W, any bulb shape, any application | 84W LED - Non-Int. Ballast | Electronic | N/A | N/A | 84 | 15 | 134 | LED | 84 | N/A | N/A | N/A | Electronic |  |  | LED Fixture, 84W, any fixture shape | LED084-FIXT | No | LED | Nominal | N/A |  |  | 84
LED085-FIXT | LED85W | Non-Integrated Ballast LED, 85W, any bulb shape, any application | 85W LED - Non-Int. Ballast | Electronic | N/A | N/A | 85 | 15 | 135 | LED | 85 | N/A | N/A | N/A | Electronic |  |  | LED Fixture, 85W, any fixture shape | LED085-FIXT | No | LED | Nominal | N/A |  |  | 85
LED086-FIXT | LED86W | Non-Integrated Ballast LED, 86W, any bulb shape, any application | 86W LED - Non-Int. Ballast | Electronic | N/A | N/A | 86 | 15 | 136 | LED | 86 | N/A | N/A | N/A | Electronic |  |  | LED Fixture, 86W, any fixture shape | LED086-FIXT | No | LED | Nominal | N/A |  |  | 86
LED087-FIXT | LED87W | Non-Integrated Ballast LED, 87W, any bulb shape, any application | 87W LED - Non-Int. Ballast | Electronic | N/A | N/A | 87 | 15 | 137 | LED | 87 | N/A | N/A | N/A | Electronic |  |  | LED Fixture, 87W, any fixture shape | LED087-FIXT | No | LED | Nominal | N/A |  |  | 87
LED088-FIXT | LED88W | Non-Integrated Ballast LED, 88W, any bulb shape, any application | 88W LED - Non-Int. Ballast | Electronic | N/A | N/A | 88 | 15 | 138 | LED | 88 | N/A | N/A | N/A | Electronic |  |  | LED Fixture, 88W, any fixture shape | LED088-FIXT | No | LED | Nominal | N/A |  |  | 88
LED089-FIXT | LED89W | Non-Integrated Ballast LED, 89W, any bulb shape, any application | 89W LED - Non-Int. Ballast | Electronic | N/A | N/A | 89 | 15 | 139 | LED | 89 | N/A | N/A | N/A | Electronic |  |  | LED Fixture, 89W, any fixture shape | LED089-FIXT | No | LED | Nominal | N/A |  |  | 89
LED090-FIXT | LED90W | Non-Integrated Ballast LED, 90W, any bulb shape, any application | 90W LED - Non-Int. Ballast | Electronic | N/A | N/A | 90 | 15 | 140 | LED | 90 | N/A | N/A | N/A | Electronic |  |  | LED Fixture, 90W, any fixture shape | LED090-FIXT | No | LED | Nominal | N/A |  |  | 90
LED091-FIXT | LED91W | Non-Integrated Ballast LED, 91W, any bulb shape, any application | 91W LED - Non-Int. Ballast | Electronic | N/A | N/A | 91 | 15 | 141 | LED | 91 | N/A | N/A | N/A | Electronic |  |  | LED Fixture, 91W, any fixture shape | LED091-FIXT | No | LED | Nominal | N/A |  |  | 91
LED092-FIXT | LED92W | Non-Integrated Ballast LED, 92W, any bulb shape, any application | 92W LED - Non-Int. Ballast | Electronic | N/A | N/A | 92 | 15 | 142 | LED | 92 | N/A | N/A | N/A | Electronic |  |  | LED Fixture, 92W, any fixture shape | LED092-FIXT | No | LED | Nominal | N/A |  |  | 92
LED093-FIXT | LED93W | Non-Integrated Ballast LED, 93W, any bulb shape, any application | 93W LED - Non-Int. Ballast | Electronic | N/A | N/A | 93 | 15 | 143 | LED | 93 | N/A | N/A | N/A | Electronic |  |  | LED Fixture, 93W, any fixture shape | LED093-FIXT | No | LED | Nominal | N/A |  |  | 93
LED094-FIXT | LED94W | Non-Integrated Ballast LED, 94W, any bulb shape, any application | 94W LED - Non-Int. Ballast | Electronic | N/A | N/A | 94 | 15 | 144 | LED | 94 | N/A | N/A | N/A | Electronic |  |  | LED Fixture, 94W, any fixture shape | LED094-FIXT | No | LED | Nominal | N/A |  |  | 94
LED095-FIXT | LED95W | Non-Integrated Ballast LED, 95W, any bulb shape, any application | 95W LED - Non-Int. Ballast | Electronic | N/A | N/A | 95 | 15 | 145 | LED | 95 | N/A | N/A | N/A | Electronic |  |  | LED Fixture, 95W, any fixture shape | LED095-FIXT | No | LED | Nominal | N/A |  |  | 95
LED096-FIXT | LED96W | Non-Integrated Ballast LED, 96W, any bulb shape, any application | 96W LED - Non-Int. Ballast | Electronic | N/A | N/A | 96 | 15 | 146 | LED | 96 | N/A | N/A | N/A | Electronic |  |  | LED Fixture, 96W, any fixture shape | LED096-FIXT | No | LED | Nominal | N/A |  |  | 96
LED097-FIXT | LED97W | Non-Integrated Ballast LED, 97W, any bulb shape, any application | 97W LED - Non-Int. Ballast | Electronic | N/A | N/A | 97 | 15 | 147 | LED | 97 | N/A | N/A | N/A | Electronic |  |  | LED Fixture, 97W, any fixture shape | LED097-FIXT | No | LED | Nominal | N/A |  |  | 97
LED098-FIXT | LED98W | Non-Integrated Ballast LED, 98W, any bulb shape, any application | 98W LED - Non-Int. Ballast | Electronic | N/A | N/A | 98 | 15 | 148 | LED | 98 | N/A | N/A | N/A | Electronic |  |  | LED Fixture, 98W, any fixture shape | LED098-FIXT | No | LED | Nominal | N/A |  |  | 98
LED099-FIXT | LED99W | Non-Integrated Ballast LED, 99W, any bulb shape, any application | 99W LED - Non-Int. Ballast | Electronic | N/A | N/A | 99 | 15 | 149 | LED | 99 | N/A | N/A | N/A | Electronic |  |  | LED Fixture, 99W, any fixture shape | LED099-FIXT | No | LED | Nominal | N/A |  |  | 99
LED100-FIXT | LED100W | Non-Integrated Ballast LED, 100W, any bulb shape, any application | 100W LED - Non-Int. Ballast | Electronic | N/A | N/A | 100 | 15 | 150 | LED | 100 | N/A | N/A | N/A | Electronic |  |  | LED Fixture, 100W, any fixture shape | LED100-FIXT | No | LED | Nominal | N/A |  |  | 100
LED101-FIXT | LED101W | Non-Integrated Ballast LED, 101W, any bulb shape, any application | 101W LED - Non-Int. Ballast | Electronic | N/A | N/A | 101 | 15 | 151 | LED | 101 | N/A | N/A | N/A | Electronic |  |  | LED Fixture, 101W, any fixture shape | LED101-FIXT | No | LED | Nominal | N/A |  |  | 101
LED102-FIXT | LED102W | Non-Integrated Ballast LED, 102W, any bulb shape, any application | 102W LED - Non-Int. Ballast | Electronic | N/A | N/A | 102 | 15 | 152 | LED | 102 | N/A | N/A | N/A | Electronic |  |  | LED Fixture, 102W, any fixture shape | LED102-FIXT | No | LED | Nominal | N/A |  |  | 102
LED103-FIXT | LED103W | Non-Integrated Ballast LED, 103W, any bulb shape, any application | 103W LED - Non-Int. Ballast | Electronic | N/A | N/A | 103 | 15 | 153 | LED | 103 | N/A | N/A | N/A | Electronic |  |  | LED Fixture, 103W, any fixture shape | LED103-FIXT | No | LED | Nominal | N/A |  |  | 103
LED104-FIXT | LED104W | Non-Integrated Ballast LED, 104W, any bulb shape, any application | 104W LED - Non-Int. Ballast | Electronic | N/A | N/A | 104 | 15 | 154 | LED | 104 | N/A | N/A | N/A | Electronic |  |  | LED Fixture, 104W, any fixture shape | LED104-FIXT | No | LED | Nominal | N/A |  |  | 104
LED105-FIXT | LED105W | Non-Integrated Ballast LED, 105W, any bulb shape, any application | 105W LED - Non-Int. Ballast | Electronic | N/A | N/A | 105 | 15 | 155 | LED | 105 | N/A | N/A | N/A | Electronic |  |  | LED Fixture, 105W, any fixture shape | LED105-FIXT | No | LED | Nominal | N/A |  |  | 105
LED106-FIXT | LED106W | Non-Integrated Ballast LED, 106W, any bulb shape, any application | 106W LED - Non-Int. Ballast | Electronic | N/A | N/A | 106 | 15 | 156 | LED | 106 | N/A | N/A | N/A | Electronic |  |  | LED Fixture, 106W, any fixture shape | LED106-FIXT | No | LED | Nominal | N/A |  |  | 106
LED107-FIXT | LED107W | Non-Integrated Ballast LED, 107W, any bulb shape, any application | 107W LED - Non-Int. Ballast | Electronic | N/A | N/A | 107 | 15 | 157 | LED | 107 | N/A | N/A | N/A | Electronic |  |  | LED Fixture, 107W, any fixture shape | LED107-FIXT | No | LED | Nominal | N/A |  |  | 107
LED108-FIXT | LED108W | Non-Integrated Ballast LED, 108W, any bulb shape, any application | 108W LED - Non-Int. Ballast | Electronic | N/A | N/A | 108 | 15 | 158 | LED | 108 | N/A | N/A | N/A | Electronic |  |  | LED Fixture, 108W, any fixture shape | LED108-FIXT | No | LED | Nominal | N/A |  |  | 108
LED109-FIXT | LED109W | Non-Integrated Ballast LED, 109W, any bulb shape, any application | 109W LED - Non-Int. Ballast | Electronic | N/A | N/A | 109 | 15 | 159 | LED | 109 | N/A | N/A | N/A | Electronic |  |  | LED Fixture, 109W, any fixture shape | LED109-FIXT | No | LED | Nominal | N/A |  |  | 109
LED110-FIXT | LED110W | Non-Integrated Ballast LED, 110W, any bulb shape, any application | 110W LED - Non-Int. Ballast | Electronic | N/A | N/A | 110 | 15 | 160 | LED | 110 | N/A | N/A | N/A | Electronic |  |  | LED Fixture, 110W, any fixture shape | LED110-FIXT | No | LED | Nominal | N/A |  |  | 110
LED111-FIXT | LED111W | Non-Integrated Ballast LED, 111W, any bulb shape, any application | 111W LED - Non-Int. Ballast | Electronic | N/A | N/A | 111 | 15 | 161 | LED | 111 | N/A | N/A | N/A | Electronic |  |  | LED Fixture, 111W, any fixture shape | LED111-FIXT | No | LED | Nominal | N/A |  |  | 111
LED112-FIXT | LED112W | Non-Integrated Ballast LED, 112W, any bulb shape, any application | 112W LED - Non-Int. Ballast | Electronic | N/A | N/A | 112 | 15 | 162 | LED | 112 | N/A | N/A | N/A | Electronic |  |  | LED Fixture, 112W, any fixture shape | LED112-FIXT | No | LED | Nominal | N/A |  |  | 112
LED113-FIXT | LED113W | Non-Integrated Ballast LED, 113W, any bulb shape, any application | 113W LED - Non-Int. Ballast | Electronic | N/A | N/A | 113 | 15 | 163 | LED | 113 | N/A | N/A | N/A | Electronic |  |  | LED Fixture, 113W, any fixture shape | LED113-FIXT | No | LED | Nominal | N/A |  |  | 113
LED114-FIXT | LED114W | Non-Integrated Ballast LED, 114W, any bulb shape, any application | 114W LED - Non-Int. Ballast | Electronic | N/A | N/A | 114 | 15 | 164 | LED | 114 | N/A | N/A | N/A | Electronic |  |  | LED Fixture, 114W, any fixture shape | LED114-FIXT | No | LED | Nominal | N/A |  |  | 114
LED115-FIXT | LED115W | Non-Integrated Ballast LED, 115W, any bulb shape, any application | 115W LED - Non-Int. Ballast | Electronic | N/A | N/A | 115 | 15 | 165 | LED | 115 | N/A | N/A | N/A | Electronic |  |  | LED Fixture, 115W, any fixture shape | LED115-FIXT | No | LED | Nominal | N/A |  |  | 115
LED116-FIXT | LED116W | Non-Integrated Ballast LED, 116W, any bulb shape, any application | 116W LED - Non-Int. Ballast | Electronic | N/A | N/A | 116 | 15 | 166 | LED | 116 | N/A | N/A | N/A | Electronic |  |  | LED Fixture, 116W, any fixture shape | LED116-FIXT | No | LED | Nominal | N/A |  |  | 116
LED117-FIXT | LED117W | Non-Integrated Ballast LED, 117W, any bulb shape, any application | 117W LED - Non-Int. Ballast | Electronic | N/A | N/A | 117 | 15 | 167 | LED | 117 | N/A | N/A | N/A | Electronic |  |  | LED Fixture, 117W, any fixture shape | LED117-FIXT | No | LED | Nominal | N/A |  |  | 117
LED118-FIXT | LED118W | Non-Integrated Ballast LED, 118W, any bulb shape, any application | 118W LED - Non-Int. Ballast | Electronic | N/A | N/A | 118 | 15 | 168 | LED | 118 | N/A | N/A | N/A | Electronic |  |  | LED Fixture, 118W, any fixture shape | LED118-FIXT | No | LED | Nominal | N/A |  |  | 118
LED119-FIXT | LED119W | Non-Integrated Ballast LED, 119W, any bulb shape, any application | 119W LED - Non-Int. Ballast | Electronic | N/A | N/A | 119 | 15 | 169 | LED | 119 | N/A | N/A | N/A | Electronic |  |  | LED Fixture, 119W, any fixture shape | LED119-FIXT | No | LED | Nominal | N/A |  |  | 119
LED120-FIXT | LED120W | Non-Integrated Ballast LED, 120W, any bulb shape, any application | 120W LED - Non-Int. Ballast | Electronic | N/A | N/A | 120 | 15 | 170 | LED | 120 | N/A | N/A | N/A | Electronic |  |  | LED Fixture, 120W, any fixture shape | LED120-FIXT | No | LED | Nominal | N/A |  |  | 120
LED121-FIXT | LED121W | Non-Integrated Ballast LED, 121W, any bulb shape, any application | 121W LED - Non-Int. Ballast | Electronic | N/A | N/A | 121 | 15 | 171 | LED | 121 | N/A | N/A | N/A | Electronic |  |  | LED Fixture, 121W, any fixture shape | LED121-FIXT | No | LED | Nominal | N/A |  |  | 121
LED122-FIXT | LED122W | Non-Integrated Ballast LED, 122W, any bulb shape, any application | 122W LED - Non-Int. Ballast | Electronic | N/A | N/A | 122 | 15 | 172 | LED | 122 | N/A | N/A | N/A | Electronic |  |  | LED Fixture, 122W, any fixture shape | LED122-FIXT | No | LED | Nominal | N/A |  |  | 122
LED123-FIXT | LED123W | Non-Integrated Ballast LED, 123W, any bulb shape, any application | 123W LED - Non-Int. Ballast | Electronic | N/A | N/A | 123 | 15 | 173 | LED | 123 | N/A | N/A | N/A | Electronic |  |  | LED Fixture, 123W, any fixture shape | LED123-FIXT | No | LED | Nominal | N/A |  |  | 123
LED124-FIXT | LED124W | Non-Integrated Ballast LED, 124W, any bulb shape, any application | 124W LED - Non-Int. Ballast | Electronic | N/A | N/A | 124 | 15 | 174 | LED | 124 | N/A | N/A | N/A | Electronic |  |  | LED Fixture, 124W, any fixture shape | LED124-FIXT | No | LED | Nominal | N/A |  |  | 124
LED125-FIXT | LED125W | Non-Integrated Ballast LED, 125W, any bulb shape, any application | 125W LED - Non-Int. Ballast | Electronic | N/A | N/A | 125 | 15 | 175 | LED | 125 | N/A | N/A | N/A | Electronic |  |  | LED Fixture, 125W, any fixture shape | LED125-FIXT | No | LED | Nominal | N/A |  |  | 125
LED126-FIXT | LED126W | Non-Integrated Ballast LED, 126W, any bulb shape, any application | 126W LED - Non-Int. Ballast | Electronic | N/A | N/A | 126 | 15 | 176 | LED | 126 | N/A | N/A | N/A | Electronic |  |  | LED Fixture, 126W, any fixture shape | LED126-FIXT | No | LED | Nominal | N/A |  |  | 126
LED127-FIXT | LED127W | Non-Integrated Ballast LED, 127W, any bulb shape, any application | 127W LED - Non-Int. Ballast | Electronic | N/A | N/A | 127 | 15 | 177 | LED | 127 | N/A | N/A | N/A | Electronic |  |  | LED Fixture, 127W, any fixture shape | LED127-FIXT | No | LED | Nominal | N/A |  |  | 127
LED128-FIXT | LED128W | Non-Integrated Ballast LED, 128W, any bulb shape, any application | 128W LED - Non-Int. Ballast | Electronic | N/A | N/A | 128 | 15 | 178 | LED | 128 | N/A | N/A | N/A | Electronic |  |  | LED Fixture, 128W, any fixture shape | LED128-FIXT | No | LED | Nominal | N/A |  |  | 128
LED129-FIXT | LED129W | Non-Integrated Ballast LED, 129W, any bulb shape, any application | 129W LED - Non-Int. Ballast | Electronic | N/A | N/A | 129 | 15 | 179 | LED | 129 | N/A | N/A | N/A | Electronic |  |  | LED Fixture, 129W, any fixture shape | LED129-FIXT | No | LED | Nominal | N/A |  |  | 129
LED130-FIXT | LED130W | Non-Integrated Ballast LED, 130W, any bulb shape, any application | 130W LED - Non-Int. Ballast | Electronic | N/A | N/A | 130 | 15 | 180 | LED | 130 | N/A | N/A | N/A | Electronic |  |  | LED Fixture, 130W, any fixture shape | LED130-FIXT | No | LED | Nominal | N/A |  |  | 130
LED131-FIXT | LED131W | Non-Integrated Ballast LED, 131W, any bulb shape, any application | 131W LED - Non-Int. Ballast | Electronic | N/A | N/A | 131 | 15 | 181 | LED | 131 | N/A | N/A | N/A | Electronic |  |  | LED Fixture, 131W, any fixture shape | LED131-FIXT | No | LED | Nominal | N/A |  |  | 131
LED132-FIXT | LED132W | Non-Integrated Ballast LED, 132W, any bulb shape, any application | 132W LED - Non-Int. Ballast | Electronic | N/A | N/A | 132 | 15 | 182 | LED | 132 | N/A | N/A | N/A | Electronic |  |  | LED Fixture, 132W, any fixture shape | LED132-FIXT | No | LED | Nominal | N/A |  |  | 132
LED133-FIXT | LED133W | Non-Integrated Ballast LED, 133W, any bulb shape, any application | 133W LED - Non-Int. Ballast | Electronic | N/A | N/A | 133 | 15 | 183 | LED | 133 | N/A | N/A | N/A | Electronic |  |  | LED Fixture, 133W, any fixture shape | LED133-FIXT | No | LED | Nominal | N/A |  |  | 133
LED134-FIXT | LED134W | Non-Integrated Ballast LED, 134W, any bulb shape, any application | 134W LED - Non-Int. Ballast | Electronic | N/A | N/A | 134 | 15 | 184 | LED | 134 | N/A | N/A | N/A | Electronic |  |  | LED Fixture, 134W, any fixture shape | LED134-FIXT | No | LED | Nominal | N/A |  |  | 134
LED135-FIXT | LED135W | Non-Integrated Ballast LED, 135W, any bulb shape, any application | 135W LED - Non-Int. Ballast | Electronic | N/A | N/A | 135 | 15 | 185 | LED | 135 | N/A | N/A | N/A | Electronic |  |  | LED Fixture, 135W, any fixture shape | LED135-FIXT | No | LED | Nominal | N/A |  |  | 135
LED136-FIXT | LED136W | Non-Integrated Ballast LED, 136W, any bulb shape, any application | 136W LED - Non-Int. Ballast | Electronic | N/A | N/A | 136 | 15 | 186 | LED | 136 | N/A | N/A | N/A | Electronic |  |  | LED Fixture, 136W, any fixture shape | LED136-FIXT | No | LED | Nominal | N/A |  |  | 136
LED137-FIXT | LED137W | Non-Integrated Ballast LED, 137W, any bulb shape, any application | 137W LED - Non-Int. Ballast | Electronic | N/A | N/A | 137 | 15 | 187 | LED | 137 | N/A | N/A | N/A | Electronic |  |  | LED Fixture, 137W, any fixture shape | LED137-FIXT | No | LED | Nominal | N/A |  |  | 137
LED138-FIXT | LED138W | Non-Integrated Ballast LED, 138W, any bulb shape, any application | 138W LED - Non-Int. Ballast | Electronic | N/A | N/A | 138 | 15 | 188 | LED | 138 | N/A | N/A | N/A | Electronic |  |  | LED Fixture, 138W, any fixture shape | LED138-FIXT | No | LED | Nominal | N/A |  |  | 138
LED139-FIXT | LED139W | Non-Integrated Ballast LED, 139W, any bulb shape, any application | 139W LED - Non-Int. Ballast | Electronic | N/A | N/A | 139 | 15 | 189 | LED | 139 | N/A | N/A | N/A | Electronic |  |  | LED Fixture, 139W, any fixture shape | LED139-FIXT | No | LED | Nominal | N/A |  |  | 139
LED140-FIXT | LED140W | Non-Integrated Ballast LED, 140W, any bulb shape, any application | 140W LED - Non-Int. Ballast | Electronic | N/A | N/A | 140 | 15 | 190 | LED | 140 | N/A | N/A | N/A | Electronic |  |  | LED Fixture, 140W, any fixture shape | LED140-FIXT | No | LED | Nominal | N/A |  |  | 140
LED141-FIXT | LED141W | Non-Integrated Ballast LED, 141W, any bulb shape, any application | 141W LED - Non-Int. Ballast | Electronic | N/A | N/A | 141 | 15 | 191 | LED | 141 | N/A | N/A | N/A | Electronic |  |  | LED Fixture, 141W, any fixture shape | LED141-FIXT | No | LED | Nominal | N/A |  |  | 141
LED142-FIXT | LED142W | Non-Integrated Ballast LED, 142W, any bulb shape, any application | 142W LED - Non-Int. Ballast | Electronic | N/A | N/A | 142 | 15 | 192 | LED | 142 | N/A | N/A | N/A | Electronic |  |  | LED Fixture, 142W, any fixture shape | LED142-FIXT | No | LED | Nominal | N/A |  |  | 142
LED143-FIXT | LED143W | Non-Integrated Ballast LED, 143W, any bulb shape, any application | 143W LED - Non-Int. Ballast | Electronic | N/A | N/A | 143 | 15 | 193 | LED | 143 | N/A | N/A | N/A | Electronic |  |  | LED Fixture, 143W, any fixture shape | LED143-FIXT | No | LED | Nominal | N/A |  |  | 143
LED144-FIXT | LED144W | Non-Integrated Ballast LED, 144W, any bulb shape, any application | 144W LED - Non-Int. Ballast | Electronic | N/A | N/A | 144 | 15 | 194 | LED | 144 | N/A | N/A | N/A | Electronic |  |  | LED Fixture, 144W, any fixture shape | LED144-FIXT | No | LED | Nominal | N/A |  |  | 144
LED145-FIXT | LED145W | Non-Integrated Ballast LED, 145W, any bulb shape, any application | 145W LED - Non-Int. Ballast | Electronic | N/A | N/A | 145 | 15 | 195 | LED | 145 | N/A | N/A | N/A | Electronic |  |  | LED Fixture, 145W, any fixture shape | LED145-FIXT | No | LED | Nominal | N/A |  |  | 145
LED146-FIXT | LED146W | Non-Integrated Ballast LED, 146W, any bulb shape, any application | 146W LED - Non-Int. Ballast | Electronic | N/A | N/A | 146 | 15 | 196 | LED | 146 | N/A | N/A | N/A | Electronic |  |  | LED Fixture, 146W, any fixture shape | LED146-FIXT | No | LED | Nominal | N/A |  |  | 146
LED147-FIXT | LED147W | Non-Integrated Ballast LED, 147W, any bulb shape, any application | 147W LED - Non-Int. Ballast | Electronic | N/A | N/A | 147 | 15 | 197 | LED | 147 | N/A | N/A | N/A | Electronic |  |  | LED Fixture, 147W, any fixture shape | LED147-FIXT | No | LED | Nominal | N/A |  |  | 147
LED148-FIXT | LED148W | Non-Integrated Ballast LED, 148W, any bulb shape, any application | 148W LED - Non-Int. Ballast | Electronic | N/A | N/A | 148 | 15 | 198 | LED | 148 | N/A | N/A | N/A | Electronic |  |  | LED Fixture, 148W, any fixture shape | LED148-FIXT | No | LED | Nominal | N/A |  |  | 148
LED149-FIXT | LED149W | Non-Integrated Ballast LED, 149W, any bulb shape, any application | 149W LED - Non-Int. Ballast | Electronic | N/A | N/A | 149 | 15 | 199 | LED | 149 | N/A | N/A | N/A | Electronic |  |  | LED Fixture, 149W, any fixture shape | LED149-FIXT | No | LED | Nominal | N/A |  |  | 149
LED150-FIXT | LED150W | Non-Integrated Ballast LED, 150W, any bulb shape, any application | 150W LED - Non-Int. Ballast | Electronic | N/A | N/A | 150 | 15 | 200 | LED | 150 | N/A | N/A | N/A | Electronic |  |  | LED Fixture, 150W, any fixture shape | LED150-FIXT | No | LED | Nominal | N/A |  |  | 150
LED151-FIXT | LED151W | Non-Integrated Ballast LED, 151W, any bulb shape, any application | 151W LED - Non-Int. Ballast | Electronic | N/A | N/A | 151 | 15 | 201 | LED | 151 | N/A | N/A | N/A | Electronic |  |  | LED Fixture, 151W, any fixture shape | LED151-FIXT | No | LED | Nominal | N/A |  |  | 151
LED152-FIXT | LED152W | Non-Integrated Ballast LED, 152W, any bulb shape, any application | 152W LED - Non-Int. Ballast | Electronic | N/A | N/A | 152 | 15 | 202 | LED | 152 | N/A | N/A | N/A | Electronic |  |  | LED Fixture, 152W, any fixture shape | LED152-FIXT | No | LED | Nominal | N/A |  |  | 152
LED153-FIXT | LED153W | Non-Integrated Ballast LED, 153W, any bulb shape, any application | 153W LED - Non-Int. Ballast | Electronic | N/A | N/A | 153 | 15 | 203 | LED | 153 | N/A | N/A | N/A | Electronic |  |  | LED Fixture, 153W, any fixture shape | LED153-FIXT | No | LED | Nominal | N/A |  |  | 153
LED154-FIXT | LED154W | Non-Integrated Ballast LED, 154W, any bulb shape, any application | 154W LED - Non-Int. Ballast | Electronic | N/A | N/A | 154 | 15 | 204 | LED | 154 | N/A | N/A | N/A | Electronic |  |  | LED Fixture, 154W, any fixture shape | LED154-FIXT | No | LED | Nominal | N/A |  |  | 154
LED155-FIXT | LED155W | Non-Integrated Ballast LED, 155W, any bulb shape, any application | 155W LED - Non-Int. Ballast | Electronic | N/A | N/A | 155 | 15 | 205 | LED | 155 | N/A | N/A | N/A | Electronic |  |  | LED Fixture, 155W, any fixture shape | LED155-FIXT | No | LED | Nominal | N/A |  |  | 155
LED156-FIXT | LED156W | Non-Integrated Ballast LED, 156W, any bulb shape, any application | 156W LED - Non-Int. Ballast | Electronic | N/A | N/A | 156 | 15 | 206 | LED | 156 | N/A | N/A | N/A | Electronic |  |  | LED Fixture, 156W, any fixture shape | LED156-FIXT | No | LED | Nominal | N/A |  |  | 156
LED157-FIXT | LED157W | Non-Integrated Ballast LED, 157W, any bulb shape, any application | 157W LED - Non-Int. Ballast | Electronic | N/A | N/A | 157 | 15 | 207 | LED | 157 | N/A | N/A | N/A | Electronic |  |  | LED Fixture, 157W, any fixture shape | LED157-FIXT | No | LED | Nominal | N/A |  |  | 157
LED158-FIXT | LED158W | Non-Integrated Ballast LED, 158W, any bulb shape, any application | 158W LED - Non-Int. Ballast | Electronic | N/A | N/A | 158 | 15 | 208 | LED | 158 | N/A | N/A | N/A | Electronic |  |  | LED Fixture, 158W, any fixture shape | LED158-FIXT | No | LED | Nominal | N/A |  |  | 158
LED159-FIXT | LED159W | Non-Integrated Ballast LED, 159W, any bulb shape, any application | 159W LED - Non-Int. Ballast | Electronic | N/A | N/A | 159 | 15 | 209 | LED | 159 | N/A | N/A | N/A | Electronic |  |  | LED Fixture, 159W, any fixture shape | LED159-FIXT | No | LED | Nominal | N/A |  |  | 159
LED160-FIXT | LED160W | Non-Integrated Ballast LED, 160W, any bulb shape, any application | 160W LED - Non-Int. Ballast | Electronic | N/A | N/A | 160 | 15 | 210 | LED | 160 | N/A | N/A | N/A | Electronic |  |  | LED Fixture, 160W, any fixture shape | LED160-FIXT | No | LED | Nominal | N/A |  |  | 160
LED161-FIXT | LED161W | Non-Integrated Ballast LED, 161W, any bulb shape, any application | 161W LED - Non-Int. Ballast | Electronic | N/A | N/A | 161 | 15 | 211 | LED | 161 | N/A | N/A | N/A | Electronic |  |  | LED Fixture, 161W, any fixture shape | LED161-FIXT | No | LED | Nominal | N/A |  |  | 161
LED162-FIXT | LED162W | Non-Integrated Ballast LED, 162W, any bulb shape, any application | 162W LED - Non-Int. Ballast | Electronic | N/A | N/A | 162 | 15 | 212 | LED | 162 | N/A | N/A | N/A | Electronic |  |  | LED Fixture, 162W, any fixture shape | LED162-FIXT | No | LED | Nominal | N/A |  |  | 162
LED163-FIXT | LED163W | Non-Integrated Ballast LED, 163W, any bulb shape, any application | 163W LED - Non-Int. Ballast | Electronic | N/A | N/A | 163 | 15 | 213 | LED | 163 | N/A | N/A | N/A | Electronic |  |  | LED Fixture, 163W, any fixture shape | LED163-FIXT | No | LED | Nominal | N/A |  |  | 163
LED164-FIXT | LED164W | Non-Integrated Ballast LED, 164W, any bulb shape, any application | 164W LED - Non-Int. Ballast | Electronic | N/A | N/A | 164 | 15 | 214 | LED | 164 | N/A | N/A | N/A | Electronic |  |  | LED Fixture, 164W, any fixture shape | LED164-FIXT | No | LED | Nominal | N/A |  |  | 164
LED165-FIXT | LED165W | Non-Integrated Ballast LED, 165W, any bulb shape, any application | 165W LED - Non-Int. Ballast | Electronic | N/A | N/A | 165 | 15 | 215 | LED | 165 | N/A | N/A | N/A | Electronic |  |  | LED Fixture, 165W, any fixture shape | LED165-FIXT | No | LED | Nominal | N/A |  |  | 165
LED166-FIXT | LED166W | Non-Integrated Ballast LED, 166W, any bulb shape, any application | 166W LED - Non-Int. Ballast | Electronic | N/A | N/A | 166 | 15 | 216 | LED | 166 | N/A | N/A | N/A | Electronic |  |  | LED Fixture, 166W, any fixture shape | LED166-FIXT | No | LED | Nominal | N/A |  |  | 166
LED167-FIXT | LED167W | Non-Integrated Ballast LED, 167W, any bulb shape, any application | 167W LED - Non-Int. Ballast | Electronic | N/A | N/A | 167 | 15 | 217 | LED | 167 | N/A | N/A | N/A | Electronic |  |  | LED Fixture, 167W, any fixture shape | LED167-FIXT | No | LED | Nominal | N/A |  |  | 167
LED168-FIXT | LED168W | Non-Integrated Ballast LED, 168W, any bulb shape, any application | 168W LED - Non-Int. Ballast | Electronic | N/A | N/A | 168 | 15 | 218 | LED | 168 | N/A | N/A | N/A | Electronic |  |  | LED Fixture, 168W, any fixture shape | LED168-FIXT | No | LED | Nominal | N/A |  |  | 168
LED169-FIXT | LED169W | Non-Integrated Ballast LED, 169W, any bulb shape, any application | 169W LED - Non-Int. Ballast | Electronic | N/A | N/A | 169 | 15 | 219 | LED | 169 | N/A | N/A | N/A | Electronic |  |  | LED Fixture, 169W, any fixture shape | LED169-FIXT | No | LED | Nominal | N/A |  |  | 169
LED170-FIXT | LED170W | Non-Integrated Ballast LED, 170W, any bulb shape, any application | 170W LED - Non-Int. Ballast | Electronic | N/A | N/A | 170 | 15 | 220 | LED | 170 | N/A | N/A | N/A | Electronic |  |  | LED Fixture, 170W, any fixture shape | LED170-FIXT | No | LED | Nominal | N/A |  |  | 170
LED171-FIXT | LED171W | Non-Integrated Ballast LED, 171W, any bulb shape, any application | 171W LED - Non-Int. Ballast | Electronic | N/A | N/A | 171 | 15 | 221 | LED | 171 | N/A | N/A | N/A | Electronic |  |  | LED Fixture, 171W, any fixture shape | LED171-FIXT | No | LED | Nominal | N/A |  |  | 171
LED172-FIXT | LED172W | Non-Integrated Ballast LED, 172W, any bulb shape, any application | 172W LED - Non-Int. Ballast | Electronic | N/A | N/A | 172 | 15 | 222 | LED | 172 | N/A | N/A | N/A | Electronic |  |  | LED Fixture, 172W, any fixture shape | LED172-FIXT | No | LED | Nominal | N/A |  |  | 172
LED173-FIXT | LED173W | Non-Integrated Ballast LED, 173W, any bulb shape, any application | 173W LED - Non-Int. Ballast | Electronic | N/A | N/A | 173 | 15 | 223 | LED | 173 | N/A | N/A | N/A | Electronic |  |  | LED Fixture, 173W, any fixture shape | LED173-FIXT | No | LED | Nominal | N/A |  |  | 173
LED174-FIXT | LED174W | Non-Integrated Ballast LED, 174W, any bulb shape, any application | 174W LED - Non-Int. Ballast | Electronic | N/A | N/A | 174 | 15 | 224 | LED | 174 | N/A | N/A | N/A | Electronic |  |  | LED Fixture, 174W, any fixture shape | LED174-FIXT | No | LED | Nominal | N/A |  |  | 174
LED175-FIXT | LED175W | Non-Integrated Ballast LED, 175W, any bulb shape, any application | 175W LED - Non-Int. Ballast | Electronic | N/A | N/A | 175 | 15 | 225 | LED | 175 | N/A | N/A | N/A | Electronic |  |  | LED Fixture, 175W, any fixture shape | LED175-FIXT | No | LED | Nominal | N/A |  |  | 175
LED176-FIXT | LED176W | Non-Integrated Ballast LED, 176W, any bulb shape, any application | 176W LED - Non-Int. Ballast | Electronic | N/A | N/A | 176 | 15 | 226 | LED | 176 | N/A | N/A | N/A | Electronic |  |  | LED Fixture, 176W, any fixture shape | LED176-FIXT | No | LED | Nominal | N/A |  |  | 176
LED177-FIXT | LED177W | Non-Integrated Ballast LED, 177W, any bulb shape, any application | 177W LED - Non-Int. Ballast | Electronic | N/A | N/A | 177 | 15 | 227 | LED | 177 | N/A | N/A | N/A | Electronic |  |  | LED Fixture, 177W, any fixture shape | LED177-FIXT | No | LED | Nominal | N/A |  |  | 177
LED178-FIXT | LED178W | Non-Integrated Ballast LED, 178W, any bulb shape, any application | 178W LED - Non-Int. Ballast | Electronic | N/A | N/A | 178 | 15 | 228 | LED | 178 | N/A | N/A | N/A | Electronic |  |  | LED Fixture, 178W, any fixture shape | LED178-FIXT | No | LED | Nominal | N/A |  |  | 178
LED179-FIXT | LED179W | Non-Integrated Ballast LED, 179W, any bulb shape, any application | 179W LED - Non-Int. Ballast | Electronic | N/A | N/A | 179 | 15 | 229 | LED | 179 | N/A | N/A | N/A | Electronic |  |  | LED Fixture, 179W, any fixture shape | LED179-FIXT | No | LED | Nominal | N/A |  |  | 179
LED180-FIXT | LED180W | Non-Integrated Ballast LED, 180W, any bulb shape, any application | 180W LED - Non-Int. Ballast | Electronic | N/A | N/A | 180 | 15 | 230 | LED | 180 | N/A | N/A | N/A | Electronic |  |  | LED Fixture, 180W, any fixture shape | LED180-FIXT | No | LED | Nominal | N/A |  |  | 180
LED181-FIXT | LED181W | Non-Integrated Ballast LED, 181W, any bulb shape, any application | 181W LED - Non-Int. Ballast | Electronic | N/A | N/A | 181 | 15 | 231 | LED | 181 | N/A | N/A | N/A | Electronic |  |  | LED Fixture, 181W, any fixture shape | LED181-FIXT | No | LED | Nominal | N/A |  |  | 181
LED182-FIXT | LED182W | Non-Integrated Ballast LED, 182W, any bulb shape, any application | 182W LED - Non-Int. Ballast | Electronic | N/A | N/A | 182 | 15 | 232 | LED | 182 | N/A | N/A | N/A | Electronic |  |  | LED Fixture, 182W, any fixture shape | LED182-FIXT | No | LED | Nominal | N/A |  |  | 182
LED183-FIXT | LED183W | Non-Integrated Ballast LED, 183W, any bulb shape, any application | 183W LED - Non-Int. Ballast | Electronic | N/A | N/A | 183 | 15 | 233 | LED | 183 | N/A | N/A | N/A | Electronic |  |  | LED Fixture, 183W, any fixture shape | LED183-FIXT | No | LED | Nominal | N/A |  |  | 183
LED184-FIXT | LED184W | Non-Integrated Ballast LED, 184W, any bulb shape, any application | 184W LED - Non-Int. Ballast | Electronic | N/A | N/A | 184 | 15 | 234 | LED | 184 | N/A | N/A | N/A | Electronic |  |  | LED Fixture, 184W, any fixture shape | LED184-FIXT | No | LED | Nominal | N/A |  |  | 184
LED185-FIXT | LED185W | Non-Integrated Ballast LED, 185W, any bulb shape, any application | 185W LED - Non-Int. Ballast | Electronic | N/A | N/A | 185 | 15 | 235 | LED | 185 | N/A | N/A | N/A | Electronic |  |  | LED Fixture, 185W, any fixture shape | LED185-FIXT | No | LED | Nominal | N/A |  |  | 185
LED186-FIXT | LED186W | Non-Integrated Ballast LED, 186W, any bulb shape, any application | 186W LED - Non-Int. Ballast | Electronic | N/A | N/A | 186 | 15 | 236 | LED | 186 | N/A | N/A | N/A | Electronic |  |  | LED Fixture, 186W, any fixture shape | LED186-FIXT | No | LED | Nominal | N/A |  |  | 186
LED187-FIXT | LED187W | Non-Integrated Ballast LED, 187W, any bulb shape, any application | 187W LED - Non-Int. Ballast | Electronic | N/A | N/A | 187 | 15 | 237 | LED | 187 | N/A | N/A | N/A | Electronic |  |  | LED Fixture, 187W, any fixture shape | LED187-FIXT | No | LED | Nominal | N/A |  |  | 187
LED188-FIXT | LED188W | Non-Integrated Ballast LED, 188W, any bulb shape, any application | 188W LED - Non-Int. Ballast | Electronic | N/A | N/A | 188 | 15 | 238 | LED | 188 | N/A | N/A | N/A | Electronic |  |  | LED Fixture, 188W, any fixture shape | LED188-FIXT | No | LED | Nominal | N/A |  |  | 188
LED189-FIXT | LED189W | Non-Integrated Ballast LED, 189W, any bulb shape, any application | 189W LED - Non-Int. Ballast | Electronic | N/A | N/A | 189 | 15 | 239 | LED | 189 | N/A | N/A | N/A | Electronic |  |  | LED Fixture, 189W, any fixture shape | LED189-FIXT | No | LED | Nominal | N/A |  |  | 189
LED190-FIXT | LED190W | Non-Integrated Ballast LED, 190W, any bulb shape, any application | 190W LED - Non-Int. Ballast | Electronic | N/A | N/A | 190 | 15 | 240 | LED | 190 | N/A | N/A | N/A | Electronic |  |  | LED Fixture, 190W, any fixture shape | LED190-FIXT | No | LED | Nominal | N/A |  |  | 190
LED191-FIXT | LED191W | Non-Integrated Ballast LED, 191W, any bulb shape, any application | 191W LED - Non-Int. Ballast | Electronic | N/A | N/A | 191 | 15 | 241 | LED | 191 | N/A | N/A | N/A | Electronic |  |  | LED Fixture, 191W, any fixture shape | LED191-FIXT | No | LED | Nominal | N/A |  |  | 191
LED192-FIXT | LED192W | Non-Integrated Ballast LED, 192W, any bulb shape, any application | 192W LED - Non-Int. Ballast | Electronic | N/A | N/A | 192 | 15 | 242 | LED | 192 | N/A | N/A | N/A | Electronic |  |  | LED Fixture, 192W, any fixture shape | LED192-FIXT | No | LED | Nominal | N/A |  |  | 192
LED193-FIXT | LED193W | Non-Integrated Ballast LED, 193W, any bulb shape, any application | 193W LED - Non-Int. Ballast | Electronic | N/A | N/A | 193 | 15 | 243 | LED | 193 | N/A | N/A | N/A | Electronic |  |  | LED Fixture, 193W, any fixture shape | LED193-FIXT | No | LED | Nominal | N/A |  |  | 193
LED194-FIXT | LED194W | Non-Integrated Ballast LED, 194W, any bulb shape, any application | 194W LED - Non-Int. Ballast | Electronic | N/A | N/A | 194 | 15 | 244 | LED | 194 | N/A | N/A | N/A | Electronic |  |  | LED Fixture, 194W, any fixture shape | LED194-FIXT | No | LED | Nominal | N/A |  |  | 194
LED195-FIXT | LED195W | Non-Integrated Ballast LED, 195W, any bulb shape, any application | 195W LED - Non-Int. Ballast | Electronic | N/A | N/A | 195 | 15 | 245 | LED | 195 | N/A | N/A | N/A | Electronic |  |  | LED Fixture, 195W, any fixture shape | LED195-FIXT | No | LED | Nominal | N/A |  |  | 195
LED196-FIXT | LED196W | Non-Integrated Ballast LED, 196W, any bulb shape, any application | 196W LED - Non-Int. Ballast | Electronic | N/A | N/A | 196 | 15 | 246 | LED | 196 | N/A | N/A | N/A | Electronic |  |  | LED Fixture, 196W, any fixture shape | LED196-FIXT | No | LED | Nominal | N/A |  |  | 196
LED197-FIXT | LED197W | Non-Integrated Ballast LED, 197W, any bulb shape, any application | 197W LED - Non-Int. Ballast | Electronic | N/A | N/A | 197 | 15 | 247 | LED | 197 | N/A | N/A | N/A | Electronic |  |  | LED Fixture, 197W, any fixture shape | LED197-FIXT | No | LED | Nominal | N/A |  |  | 197
LED198-FIXT | LED198W | Non-Integrated Ballast LED, 198W, any bulb shape, any application | 198W LED - Non-Int. Ballast | Electronic | N/A | N/A | 198 | 15 | 248 | LED | 198 | N/A | N/A | N/A | Electronic |  |  | LED Fixture, 198W, any fixture shape | LED198-FIXT | No | LED | Nominal | N/A |  |  | 198
LED199-FIXT | LED199W | Non-Integrated Ballast LED, 199W, any bulb shape, any application | 199W LED - Non-Int. Ballast | Electronic | N/A | N/A | 199 | 15 | 249 | LED | 199 | N/A | N/A | N/A | Electronic |  |  | LED Fixture, 199W, any fixture shape | LED199-FIXT | No | LED | Nominal | N/A |  |  | 199
LED200-FIXT | LED200W | Non-Integrated Ballast LED, 200W, any bulb shape, any application | 200W LED - Non-Int. Ballast | Electronic | N/A | N/A | 200 | 15 | 250 | LED | 200 | N/A | N/A | N/A | Electronic |  |  | LED Fixture, 200W, any fixture shape | LED200-FIXT | No | LED | Nominal | N/A |  |  | 200
LED201-FIXT | LED201W | Non-Integrated Ballast LED, 201W, any bulb shape, any application | 201W LED - Non-Int. Ballast | Electronic | N/A | N/A | 201 | 15 | 251 | LED | 201 | N/A | N/A | N/A | Electronic |  |  | LED Fixture, 201W, any fixture shape | LED201-FIXT | No | LED | Nominal | N/A |  |  | 201
LED202-FIXT | LED202W | Non-Integrated Ballast LED, 202W, any bulb shape, any application | 202W LED - Non-Int. Ballast | Electronic | N/A | N/A | 202 | 15 | 252 | LED | 202 | N/A | N/A | N/A | Electronic |  |  | LED Fixture, 202W, any fixture shape | LED202-FIXT | No | LED | Nominal | N/A |  |  | 202
LED203-FIXT | LED203W | Non-Integrated Ballast LED, 203W, any bulb shape, any application | 203W LED - Non-Int. Ballast | Electronic | N/A | N/A | 203 | 15 | 253 | LED | 203 | N/A | N/A | N/A | Electronic |  |  | LED Fixture, 203W, any fixture shape | LED203-FIXT | No | LED | Nominal | N/A |  |  | 203
LED204-FIXT | LED204W | Non-Integrated Ballast LED, 204W, any bulb shape, any application | 204W LED - Non-Int. Ballast | Electronic | N/A | N/A | 204 | 15 | 254 | LED | 204 | N/A | N/A | N/A | Electronic |  |  | LED Fixture, 204W, any fixture shape | LED204-FIXT | No | LED | Nominal | N/A |  |  | 204
LED205-FIXT | LED205W | Non-Integrated Ballast LED, 205W, any bulb shape, any application | 205W LED - Non-Int. Ballast | Electronic | N/A | N/A | 205 | 15 | 255 | LED | 205 | N/A | N/A | N/A | Electronic |  |  | LED Fixture, 205W, any fixture shape | LED205-FIXT | No | LED | Nominal | N/A |  |  | 205
LED206-FIXT | LED206W | Non-Integrated Ballast LED, 206W, any bulb shape, any application | 206W LED - Non-Int. Ballast | Electronic | N/A | N/A | 206 | 15 | 256 | LED | 206 | N/A | N/A | N/A | Electronic |  |  | LED Fixture, 206W, any fixture shape | LED206-FIXT | No | LED | Nominal | N/A |  |  | 206
LED207-FIXT | LED207W | Non-Integrated Ballast LED, 207W, any bulb shape, any application | 207W LED - Non-Int. Ballast | Electronic | N/A | N/A | 207 | 15 | 257 | LED | 207 | N/A | N/A | N/A | Electronic |  |  | LED Fixture, 207W, any fixture shape | LED207-FIXT | No | LED | Nominal | N/A |  |  | 207
LED208-FIXT | LED208W | Non-Integrated Ballast LED, 208W, any bulb shape, any application | 208W LED - Non-Int. Ballast | Electronic | N/A | N/A | 208 | 15 | 258 | LED | 208 | N/A | N/A | N/A | Electronic |  |  | LED Fixture, 208W, any fixture shape | LED208-FIXT | No | LED | Nominal | N/A |  |  | 208
LED209-FIXT | LED209W | Non-Integrated Ballast LED, 209W, any bulb shape, any application | 209W LED - Non-Int. Ballast | Electronic | N/A | N/A | 209 | 15 | 259 | LED | 209 | N/A | N/A | N/A | Electronic |  |  | LED Fixture, 209W, any fixture shape | LED209-FIXT | No | LED | Nominal | N/A |  |  | 209
LED210-FIXT | LED210W | Non-Integrated Ballast LED, 210W, any bulb shape, any application | 210W LED - Non-Int. Ballast | Electronic | N/A | N/A | 210 | 15 | 260 | LED | 210 | N/A | N/A | N/A | Electronic |  |  | LED Fixture, 210W, any fixture shape | LED210-FIXT | No | LED | Nominal | N/A |  |  | 210
LED211-FIXT | LED211W | Non-Integrated Ballast LED, 211W, any bulb shape, any application | 211W LED - Non-Int. Ballast | Electronic | N/A | N/A | 211 | 15 | 261 | LED | 211 | N/A | N/A | N/A | Electronic |  |  | LED Fixture, 211W, any fixture shape | LED211-FIXT | No | LED | Nominal | N/A |  |  | 211
LED212-FIXT | LED212W | Non-Integrated Ballast LED, 212W, any bulb shape, any application | 212W LED - Non-Int. Ballast | Electronic | N/A | N/A | 212 | 15 | 262 | LED | 212 | N/A | N/A | N/A | Electronic |  |  | LED Fixture, 212W, any fixture shape | LED212-FIXT | No | LED | Nominal | N/A |  |  | 212
LED213-FIXT | LED213W | Non-Integrated Ballast LED, 213W, any bulb shape, any application | 213W LED - Non-Int. Ballast | Electronic | N/A | N/A | 213 | 15 | 263 | LED | 213 | N/A | N/A | N/A | Electronic |  |  | LED Fixture, 213W, any fixture shape | LED213-FIXT | No | LED | Nominal | N/A |  |  | 213
LED214-FIXT | LED214W | Non-Integrated Ballast LED, 214W, any bulb shape, any application | 214W LED - Non-Int. Ballast | Electronic | N/A | N/A | 214 | 15 | 264 | LED | 214 | N/A | N/A | N/A | Electronic |  |  | LED Fixture, 214W, any fixture shape | LED214-FIXT | No | LED | Nominal | N/A |  |  | 214
LED215-FIXT | LED215W | Non-Integrated Ballast LED, 215W, any bulb shape, any application | 215W LED - Non-Int. Ballast | Electronic | N/A | N/A | 215 | 15 | 265 | LED | 215 | N/A | N/A | N/A | Electronic |  |  | LED Fixture, 215W, any fixture shape | LED215-FIXT | No | LED | Nominal | N/A |  |  | 215
LED216-FIXT | LED216W | Non-Integrated Ballast LED, 216W, any bulb shape, any application | 216W LED - Non-Int. Ballast | Electronic | N/A | N/A | 216 | 15 | 266 | LED | 216 | N/A | N/A | N/A | Electronic |  |  | LED Fixture, 216W, any fixture shape | LED216-FIXT | No | LED | Nominal | N/A |  |  | 216
LED217-FIXT | LED217W | Non-Integrated Ballast LED, 217W, any bulb shape, any application | 217W LED - Non-Int. Ballast | Electronic | N/A | N/A | 217 | 15 | 267 | LED | 217 | N/A | N/A | N/A | Electronic |  |  | LED Fixture, 217W, any fixture shape | LED217-FIXT | No | LED | Nominal | N/A |  |  | 217
LED218-FIXT | LED218W | Non-Integrated Ballast LED, 218W, any bulb shape, any application | 218W LED - Non-Int. Ballast | Electronic | N/A | N/A | 218 | 15 | 268 | LED | 218 | N/A | N/A | N/A | Electronic |  |  | LED Fixture, 218W, any fixture shape | LED218-FIXT | No | LED | Nominal | N/A |  |  | 218
LED219-FIXT | LED219W | Non-Integrated Ballast LED, 219W, any bulb shape, any application | 219W LED - Non-Int. Ballast | Electronic | N/A | N/A | 219 | 15 | 269 | LED | 219 | N/A | N/A | N/A | Electronic |  |  | LED Fixture, 219W, any fixture shape | LED219-FIXT | No | LED | Nominal | N/A |  |  | 219
LED220-FIXT | LED220W | Non-Integrated Ballast LED, 220W, any bulb shape, any application | 220W LED - Non-Int. Ballast | Electronic | N/A | N/A | 220 | 15 | 270 | LED | 220 | N/A | N/A | N/A | Electronic |  |  | LED Fixture, 220W, any fixture shape | LED220-FIXT | No | LED | Nominal | N/A |  |  | 220
LED221-FIXT | LED221W | Non-Integrated Ballast LED, 221W, any bulb shape, any application | 221W LED - Non-Int. Ballast | Electronic | N/A | N/A | 221 | 15 | 271 | LED | 221 | N/A | N/A | N/A | Electronic |  |  | LED Fixture, 221W, any fixture shape | LED221-FIXT | No | LED | Nominal | N/A |  |  | 221
LED222-FIXT | LED222W | Non-Integrated Ballast LED, 222W, any bulb shape, any application | 222W LED - Non-Int. Ballast | Electronic | N/A | N/A | 222 | 15 | 272 | LED | 222 | N/A | N/A | N/A | Electronic |  |  | LED Fixture, 222W, any fixture shape | LED222-FIXT | No | LED | Nominal | N/A |  |  | 222
LED223-FIXT | LED223W | Non-Integrated Ballast LED, 223W, any bulb shape, any application | 223W LED - Non-Int. Ballast | Electronic | N/A | N/A | 223 | 15 | 273 | LED | 223 | N/A | N/A | N/A | Electronic |  |  | LED Fixture, 223W, any fixture shape | LED223-FIXT | No | LED | Nominal | N/A |  |  | 223
LED224-FIXT | LED224W | Non-Integrated Ballast LED, 224W, any bulb shape, any application | 224W LED - Non-Int. Ballast | Electronic | N/A | N/A | 224 | 15 | 274 | LED | 224 | N/A | N/A | N/A | Electronic |  |  | LED Fixture, 224W, any fixture shape | LED224-FIXT | No | LED | Nominal | N/A |  |  | 224
LED225-FIXT | LED225W | Non-Integrated Ballast LED, 225W, any bulb shape, any application | 225W LED - Non-Int. Ballast | Electronic | N/A | N/A | 225 | 15 | 275 | LED | 225 | N/A | N/A | N/A | Electronic |  |  | LED Fixture, 225W, any fixture shape | LED225-FIXT | No | LED | Nominal | N/A |  |  | 225
LED226-FIXT | LED226W | Non-Integrated Ballast LED, 226W, any bulb shape, any application | 226W LED - Non-Int. Ballast | Electronic | N/A | N/A | 226 | 15 | 276 | LED | 226 | N/A | N/A | N/A | Electronic |  |  | LED Fixture, 226W, any fixture shape | LED226-FIXT | No | LED | Nominal | N/A |  |  | 226
LED227-FIXT | LED227W | Non-Integrated Ballast LED, 227W, any bulb shape, any application | 227W LED - Non-Int. Ballast | Electronic | N/A | N/A | 227 | 15 | 277 | LED | 227 | N/A | N/A | N/A | Electronic |  |  | LED Fixture, 227W, any fixture shape | LED227-FIXT | No | LED | Nominal | N/A |  |  | 227
LED228-FIXT | LED228W | Non-Integrated Ballast LED, 228W, any bulb shape, any application | 228W LED - Non-Int. Ballast | Electronic | N/A | N/A | 228 | 15 | 278 | LED | 228 | N/A | N/A | N/A | Electronic |  |  | LED Fixture, 228W, any fixture shape | LED228-FIXT | No | LED | Nominal | N/A |  |  | 228
LED229-FIXT | LED229W | Non-Integrated Ballast LED, 229W, any bulb shape, any application | 229W LED - Non-Int. Ballast | Electronic | N/A | N/A | 229 | 15 | 279 | LED | 229 | N/A | N/A | N/A | Electronic |  |  | LED Fixture, 229W, any fixture shape | LED229-FIXT | No | LED | Nominal | N/A |  |  | 229
LED230-FIXT | LED230W | Non-Integrated Ballast LED, 230W, any bulb shape, any application | 230W LED - Non-Int. Ballast | Electronic | N/A | N/A | 230 | 15 | 280 | LED | 230 | N/A | N/A | N/A | Electronic |  |  | LED Fixture, 230W, any fixture shape | LED230-FIXT | No | LED | Nominal | N/A |  |  | 230
LED231-FIXT | LED231W | Non-Integrated Ballast LED, 231W, any bulb shape, any application | 231W LED - Non-Int. Ballast | Electronic | N/A | N/A | 231 | 15 | 281 | LED | 231 | N/A | N/A | N/A | Electronic |  |  | LED Fixture, 231W, any fixture shape | LED231-FIXT | No | LED | Nominal | N/A |  |  | 231
LED232-FIXT | LED232W | Non-Integrated Ballast LED, 232W, any bulb shape, any application | 232W LED - Non-Int. Ballast | Electronic | N/A | N/A | 232 | 15 | 282 | LED | 232 | N/A | N/A | N/A | Electronic |  |  | LED Fixture, 232W, any fixture shape | LED232-FIXT | No | LED | Nominal | N/A |  |  | 232
LED233-FIXT | LED233W | Non-Integrated Ballast LED, 233W, any bulb shape, any application | 233W LED - Non-Int. Ballast | Electronic | N/A | N/A | 233 | 15 | 283 | LED | 233 | N/A | N/A | N/A | Electronic |  |  | LED Fixture, 233W, any fixture shape | LED233-FIXT | No | LED | Nominal | N/A |  |  | 233
LED234-FIXT | LED234W | Non-Integrated Ballast LED, 234W, any bulb shape, any application | 234W LED - Non-Int. Ballast | Electronic | N/A | N/A | 234 | 15 | 284 | LED | 234 | N/A | N/A | N/A | Electronic |  |  | LED Fixture, 234W, any fixture shape | LED234-FIXT | No | LED | Nominal | N/A |  |  | 234
LED235-FIXT | LED235W | Non-Integrated Ballast LED, 235W, any bulb shape, any application | 235W LED - Non-Int. Ballast | Electronic | N/A | N/A | 235 | 15 | 285 | LED | 235 | N/A | N/A | N/A | Electronic |  |  | LED Fixture, 235W, any fixture shape | LED235-FIXT | No | LED | Nominal | N/A |  |  | 235
LED236-FIXT | LED236W | Non-Integrated Ballast LED, 236W, any bulb shape, any application | 236W LED - Non-Int. Ballast | Electronic | N/A | N/A | 236 | 15 | 286 | LED | 236 | N/A | N/A | N/A | Electronic |  |  | LED Fixture, 236W, any fixture shape | LED236-FIXT | No | LED | Nominal | N/A |  |  | 236
LED237-FIXT | LED237W | Non-Integrated Ballast LED, 237W, any bulb shape, any application | 237W LED - Non-Int. Ballast | Electronic | N/A | N/A | 237 | 15 | 287 | LED | 237 | N/A | N/A | N/A | Electronic |  |  | LED Fixture, 237W, any fixture shape | LED237-FIXT | No | LED | Nominal | N/A |  |  | 237
LED238-FIXT | LED238W | Non-Integrated Ballast LED, 238W, any bulb shape, any application | 238W LED - Non-Int. Ballast | Electronic | N/A | N/A | 238 | 15 | 288 | LED | 238 | N/A | N/A | N/A | Electronic |  |  | LED Fixture, 238W, any fixture shape | LED238-FIXT | No | LED | Nominal | N/A |  |  | 238
LED239-FIXT | LED239W | Non-Integrated Ballast LED, 239W, any bulb shape, any application | 239W LED - Non-Int. Ballast | Electronic | N/A | N/A | 239 | 15 | 289 | LED | 239 | N/A | N/A | N/A | Electronic |  |  | LED Fixture, 239W, any fixture shape | LED239-FIXT | No | LED | Nominal | N/A |  |  | 239
LED240-FIXT | LED240W | Non-Integrated Ballast LED, 240W, any bulb shape, any application | 240W LED - Non-Int. Ballast | Electronic | N/A | N/A | 240 | 15 | 290 | LED | 240 | N/A | N/A | N/A | Electronic |  |  | LED Fixture, 240W, any fixture shape | LED240-FIXT | No | LED | Nominal | N/A |  |  | 240
LED241-FIXT | LED241W | Non-Integrated Ballast LED, 241W, any bulb shape, any application | 241W LED - Non-Int. Ballast | Electronic | N/A | N/A | 241 | 15 | 291 | LED | 241 | N/A | N/A | N/A | Electronic |  |  | LED Fixture, 241W, any fixture shape | LED241-FIXT | No | LED | Nominal | N/A |  |  | 241
LED242-FIXT | LED242W | Non-Integrated Ballast LED, 242W, any bulb shape, any application | 242W LED - Non-Int. Ballast | Electronic | N/A | N/A | 242 | 15 | 292 | LED | 242 | N/A | N/A | N/A | Electronic |  |  | LED Fixture, 242W, any fixture shape | LED242-FIXT | No | LED | Nominal | N/A |  |  | 242
LED243-FIXT | LED243W | Non-Integrated Ballast LED, 243W, any bulb shape, any application | 243W LED - Non-Int. Ballast | Electronic | N/A | N/A | 243 | 15 | 293 | LED | 243 | N/A | N/A | N/A | Electronic |  |  | LED Fixture, 243W, any fixture shape | LED243-FIXT | No | LED | Nominal | N/A |  |  | 243
LED244-FIXT | LED244W | Non-Integrated Ballast LED, 244W, any bulb shape, any application | 244W LED - Non-Int. Ballast | Electronic | N/A | N/A | 244 | 15 | 294 | LED | 244 | N/A | N/A | N/A | Electronic |  |  | LED Fixture, 244W, any fixture shape | LED244-FIXT | No | LED | Nominal | N/A |  |  | 244
LED245-FIXT | LED245W | Non-Integrated Ballast LED, 245W, any bulb shape, any application | 245W LED - Non-Int. Ballast | Electronic | N/A | N/A | 245 | 15 | 295 | LED | 245 | N/A | N/A | N/A | Electronic |  |  | LED Fixture, 245W, any fixture shape | LED245-FIXT | No | LED | Nominal | N/A |  |  | 245
LED246-FIXT | LED246W | Non-Integrated Ballast LED, 246W, any bulb shape, any application | 246W LED - Non-Int. Ballast | Electronic | N/A | N/A | 246 | 15 | 296 | LED | 246 | N/A | N/A | N/A | Electronic |  |  | LED Fixture, 246W, any fixture shape | LED246-FIXT | No | LED | Nominal | N/A |  |  | 246
LED247-FIXT | LED247W | Non-Integrated Ballast LED, 247W, any bulb shape, any application | 247W LED - Non-Int. Ballast | Electronic | N/A | N/A | 247 | 15 | 297 | LED | 247 | N/A | N/A | N/A | Electronic |  |  | LED Fixture, 247W, any fixture shape | LED247-FIXT | No | LED | Nominal | N/A |  |  | 247
LED248-FIXT | LED248W | Non-Integrated Ballast LED, 248W, any bulb shape, any application | 248W LED - Non-Int. Ballast | Electronic | N/A | N/A | 248 | 15 | 298 | LED | 248 | N/A | N/A | N/A | Electronic |  |  | LED Fixture, 248W, any fixture shape | LED248-FIXT | No | LED | Nominal | N/A |  |  | 248
LED249-FIXT | LED249W | Non-Integrated Ballast LED, 249W, any bulb shape, any application | 249W LED - Non-Int. Ballast | Electronic | N/A | N/A | 249 | 15 | 299 | LED | 249 | N/A | N/A | N/A | Electronic |  |  | LED Fixture, 249W, any fixture shape | LED249-FIXT | No | LED | Nominal | N/A |  |  | 249
LED250-FIXT | LED250W | Non-Integrated Ballast LED, 250W, any bulb shape, any application | 250W LED - Non-Int. Ballast | Electronic | N/A | N/A | 250 | 15 | 300 | LED | 250 | N/A | N/A | N/A | Electronic |  |  | LED Fixture, 250W, any fixture shape | LED250-FIXT | No | LED | Nominal | N/A |  |  | 250
LED251-FIXT | LED251W | Non-Integrated Ballast LED, 251W, any bulb shape, any application | 251W LED - Non-Int. Ballast | Electronic | N/A | N/A | 251 | 15 | 301 | LED | 251 | N/A | N/A | N/A | Electronic |  |  | LED Fixture, 251W, any fixture shape | LED251-FIXT | No | LED | Nominal | N/A |  |  | 251
LED252-FIXT | LED252W | Non-Integrated Ballast LED, 252W, any bulb shape, any application | 252W LED - Non-Int. Ballast | Electronic | N/A | N/A | 252 | 15 | 302 | LED | 252 | N/A | N/A | N/A | Electronic |  |  | LED Fixture, 252W, any fixture shape | LED252-FIXT | No | LED | Nominal | N/A |  |  | 252
LED253-FIXT | LED253W | Non-Integrated Ballast LED, 253W, any bulb shape, any application | 253W LED - Non-Int. Ballast | Electronic | N/A | N/A | 253 | 15 | 303 | LED | 253 | N/A | N/A | N/A | Electronic |  |  | LED Fixture, 253W, any fixture shape | LED253-FIXT | No | LED | Nominal | N/A |  |  | 253
LED254-FIXT | LED254W | Non-Integrated Ballast LED, 254W, any bulb shape, any application | 254W LED - Non-Int. Ballast | Electronic | N/A | N/A | 254 | 15 | 304 | LED | 254 | N/A | N/A | N/A | Electronic |  |  | LED Fixture, 254W, any fixture shape | LED254-FIXT | No | LED | Nominal | N/A |  |  | 254
LED255-FIXT | LED255W | Non-Integrated Ballast LED, 255W, any bulb shape, any application | 255W LED - Non-Int. Ballast | Electronic | N/A | N/A | 255 | 15 | 305 | LED | 255 | N/A | N/A | N/A | Electronic |  |  | LED Fixture, 255W, any fixture shape | LED255-FIXT | No | LED | Nominal | N/A |  |  | 255
LED256-FIXT | LED256W | Non-Integrated Ballast LED, 256W, any bulb shape, any application | 256W LED - Non-Int. Ballast | Electronic | N/A | N/A | 256 | 15 | 306 | LED | 256 | N/A | N/A | N/A | Electronic |  |  | LED Fixture, 256W, any fixture shape | LED256-FIXT | No | LED | Nominal | N/A |  |  | 256
LED257-FIXT | LED257W | Non-Integrated Ballast LED, 257W, any bulb shape, any application | 257W LED - Non-Int. Ballast | Electronic | N/A | N/A | 257 | 15 | 307 | LED | 257 | N/A | N/A | N/A | Electronic |  |  | LED Fixture, 257W, any fixture shape | LED257-FIXT | No | LED | Nominal | N/A |  |  | 257
LED258-FIXT | LED258W | Non-Integrated Ballast LED, 258W, any bulb shape, any application | 258W LED - Non-Int. Ballast | Electronic | N/A | N/A | 258 | 15 | 308 | LED | 258 | N/A | N/A | N/A | Electronic |  |  | LED Fixture, 258W, any fixture shape | LED258-FIXT | No | LED | Nominal | N/A |  |  | 258
LED259-FIXT | LED259W | Non-Integrated Ballast LED, 259W, any bulb shape, any application | 259W LED - Non-Int. Ballast | Electronic | N/A | N/A | 259 | 15 | 309 | LED | 259 | N/A | N/A | N/A | Electronic |  |  | LED Fixture, 259W, any fixture shape | LED259-FIXT | No | LED | Nominal | N/A |  |  | 259
LED260-FIXT | LED260W | Non-Integrated Ballast LED, 260W, any bulb shape, any application | 260W LED - Non-Int. Ballast | Electronic | N/A | N/A | 260 | 15 | 310 | LED | 260 | N/A | N/A | N/A | Electronic |  |  | LED Fixture, 260W, any fixture shape | LED260-FIXT | No | LED | Nominal | N/A |  |  | 260
LED261-FIXT | LED261W | Non-Integrated Ballast LED, 261W, any bulb shape, any application | 261W LED - Non-Int. Ballast | Electronic | N/A | N/A | 261 | 15 | 311 | LED | 261 | N/A | N/A | N/A | Electronic |  |  | LED Fixture, 261W, any fixture shape | LED261-FIXT | No | LED | Nominal | N/A |  |  | 261
LED262-FIXT | LED262W | Non-Integrated Ballast LED, 262W, any bulb shape, any application | 262W LED - Non-Int. Ballast | Electronic | N/A | N/A | 262 | 15 | 312 | LED | 262 | N/A | N/A | N/A | Electronic |  |  | LED Fixture, 262W, any fixture shape | LED262-FIXT | No | LED | Nominal | N/A |  |  | 262
LED263-FIXT | LED263W | Non-Integrated Ballast LED, 263W, any bulb shape, any application | 263W LED - Non-Int. Ballast | Electronic | N/A | N/A | 263 | 15 | 313 | LED | 263 | N/A | N/A | N/A | Electronic |  |  | LED Fixture, 263W, any fixture shape | LED263-FIXT | No | LED | Nominal | N/A |  |  | 263
LED264-FIXT | LED264W | Non-Integrated Ballast LED, 264W, any bulb shape, any application | 264W LED - Non-Int. Ballast | Electronic | N/A | N/A | 264 | 15 | 314 | LED | 264 | N/A | N/A | N/A | Electronic |  |  | LED Fixture, 264W, any fixture shape | LED264-FIXT | No | LED | Nominal | N/A |  |  | 264
LED265-FIXT | LED265W | Non-Integrated Ballast LED, 265W, any bulb shape, any application | 265W LED - Non-Int. Ballast | Electronic | N/A | N/A | 265 | 15 | 315 | LED | 265 | N/A | N/A | N/A | Electronic |  |  | LED Fixture, 265W, any fixture shape | LED265-FIXT | No | LED | Nominal | N/A |  |  | 265
LED266-FIXT | LED266W | Non-Integrated Ballast LED, 266W, any bulb shape, any application | 266W LED - Non-Int. Ballast | Electronic | N/A | N/A | 266 | 15 | 316 | LED | 266 | N/A | N/A | N/A | Electronic |  |  | LED Fixture, 266W, any fixture shape | LED266-FIXT | No | LED | Nominal | N/A |  |  | 266
LED267-FIXT | LED267W | Non-Integrated Ballast LED, 267W, any bulb shape, any application | 267W LED - Non-Int. Ballast | Electronic | N/A | N/A | 267 | 15 | 317 | LED | 267 | N/A | N/A | N/A | Electronic |  |  | LED Fixture, 267W, any fixture shape | LED267-FIXT | No | LED | Nominal | N/A |  |  | 267
LED268-FIXT | LED268W | Non-Integrated Ballast LED, 268W, any bulb shape, any application | 268W LED - Non-Int. Ballast | Electronic | N/A | N/A | 268 | 15 | 318 | LED | 268 | N/A | N/A | N/A | Electronic |  |  | LED Fixture, 268W, any fixture shape | LED268-FIXT | No | LED | Nominal | N/A |  |  | 268
LED269-FIXT | LED269W | Non-Integrated Ballast LED, 269W, any bulb shape, any application | 269W LED - Non-Int. Ballast | Electronic | N/A | N/A | 269 | 15 | 319 | LED | 269 | N/A | N/A | N/A | Electronic |  |  | LED Fixture, 269W, any fixture shape | LED269-FIXT | No | LED | Nominal | N/A |  |  | 269
LED270-FIXT | LED270W | Non-Integrated Ballast LED, 270W, any bulb shape, any application | 270W LED - Non-Int. Ballast | Electronic | N/A | N/A | 270 | 15 | 320 | LED | 270 | N/A | N/A | N/A | Electronic |  |  | LED Fixture, 270W, any fixture shape | LED270-FIXT | No | LED | Nominal | N/A |  |  | 270
LED271-FIXT | LED271W | Non-Integrated Ballast LED, 271W, any bulb shape, any application | 271W LED - Non-Int. Ballast | Electronic | N/A | N/A | 271 | 15 | 321 | LED | 271 | N/A | N/A | N/A | Electronic |  |  | LED Fixture, 271W, any fixture shape | LED271-FIXT | No | LED | Nominal | N/A |  |  | 271
LED272-FIXT | LED272W | Non-Integrated Ballast LED, 272W, any bulb shape, any application | 272W LED - Non-Int. Ballast | Electronic | N/A | N/A | 272 | 15 | 322 | LED | 272 | N/A | N/A | N/A | Electronic |  |  | LED Fixture, 272W, any fixture shape | LED272-FIXT | No | LED | Nominal | N/A |  |  | 272
LED273-FIXT | LED273W | Non-Integrated Ballast LED, 273W, any bulb shape, any application | 273W LED - Non-Int. Ballast | Electronic | N/A | N/A | 273 | 15 | 323 | LED | 273 | N/A | N/A | N/A | Electronic |  |  | LED Fixture, 273W, any fixture shape | LED273-FIXT | No | LED | Nominal | N/A |  |  | 273
LED274-FIXT | LED274W | Non-Integrated Ballast LED, 274W, any bulb shape, any application | 274W LED - Non-Int. Ballast | Electronic | N/A | N/A | 274 | 15 | 324 | LED | 274 | N/A | N/A | N/A | Electronic |  |  | LED Fixture, 274W, any fixture shape | LED274-FIXT | No | LED | Nominal | N/A |  |  | 274
LED275-FIXT | LED275W | Non-Integrated Ballast LED, 275W, any bulb shape, any application | 275W LED - Non-Int. Ballast | Electronic | N/A | N/A | 275 | 15 | 325 | LED | 275 | N/A | N/A | N/A | Electronic |  |  | LED Fixture, 275W, any fixture shape | LED275-FIXT | No | LED | Nominal | N/A |  |  | 275
LED276-FIXT | LED276W | Non-Integrated Ballast LED, 276W, any bulb shape, any application | 276W LED - Non-Int. Ballast | Electronic | N/A | N/A | 276 | 15 | 326 | LED | 276 | N/A | N/A | N/A | Electronic |  |  | LED Fixture, 276W, any fixture shape | LED276-FIXT | No | LED | Nominal | N/A |  |  | 276
LED277-FIXT | LED277W | Non-Integrated Ballast LED, 277W, any bulb shape, any application | 277W LED - Non-Int. Ballast | Electronic | N/A | N/A | 277 | 15 | 327 | LED | 277 | N/A | N/A | N/A | Electronic |  |  | LED Fixture, 277W, any fixture shape | LED277-FIXT | No | LED | Nominal | N/A |  |  | 277
LED278-FIXT | LED278W | Non-Integrated Ballast LED, 278W, any bulb shape, any application | 278W LED - Non-Int. Ballast | Electronic | N/A | N/A | 278 | 15 | 328 | LED | 278 | N/A | N/A | N/A | Electronic |  |  | LED Fixture, 278W, any fixture shape | LED278-FIXT | No | LED | Nominal | N/A |  |  | 278
LED279-FIXT | LED279W | Non-Integrated Ballast LED, 279W, any bulb shape, any application | 279W LED - Non-Int. Ballast | Electronic | N/A | N/A | 279 | 15 | 329 | LED | 279 | N/A | N/A | N/A | Electronic |  |  | LED Fixture, 279W, any fixture shape | LED279-FIXT | No | LED | Nominal | N/A |  |  | 279
LED280-FIXT | LED280W | Non-Integrated Ballast LED, 280W, any bulb shape, any application | 280W LED - Non-Int. Ballast | Electronic | N/A | N/A | 280 | 15 | 330 | LED | 280 | N/A | N/A | N/A | Electronic |  |  | LED Fixture, 280W, any fixture shape | LED280-FIXT | No | LED | Nominal | N/A |  |  | 280
LED281-FIXT | LED281W | Non-Integrated Ballast LED, 281W, any bulb shape, any application | 281W LED - Non-Int. Ballast | Electronic | N/A | N/A | 281 | 15 | 331 | LED | 281 | N/A | N/A | N/A | Electronic |  |  | LED Fixture, 281W, any fixture shape | LED281-FIXT | No | LED | Nominal | N/A |  |  | 281
LED282-FIXT | LED282W | Non-Integrated Ballast LED, 282W, any bulb shape, any application | 282W LED - Non-Int. Ballast | Electronic | N/A | N/A | 282 | 15 | 332 | LED | 282 | N/A | N/A | N/A | Electronic |  |  | LED Fixture, 282W, any fixture shape | LED282-FIXT | No | LED | Nominal | N/A |  |  | 282
LED283-FIXT | LED283W | Non-Integrated Ballast LED, 283W, any bulb shape, any application | 283W LED - Non-Int. Ballast | Electronic | N/A | N/A | 283 | 15 | 333 | LED | 283 | N/A | N/A | N/A | Electronic |  |  | LED Fixture, 283W, any fixture shape | LED283-FIXT | No | LED | Nominal | N/A |  |  | 283
LED284-FIXT | LED284W | Non-Integrated Ballast LED, 284W, any bulb shape, any application | 284W LED - Non-Int. Ballast | Electronic | N/A | N/A | 284 | 15 | 334 | LED | 284 | N/A | N/A | N/A | Electronic |  |  | LED Fixture, 284W, any fixture shape | LED284-FIXT | No | LED | Nominal | N/A |  |  | 284
LED285-FIXT | LED285W | Non-Integrated Ballast LED, 285W, any bulb shape, any application | 285W LED - Non-Int. Ballast | Electronic | N/A | N/A | 285 | 15 | 335 | LED | 285 | N/A | N/A | N/A | Electronic |  |  | LED Fixture, 285W, any fixture shape | LED285-FIXT | No | LED | Nominal | N/A |  |  | 285
LED286-FIXT | LED286W | Non-Integrated Ballast LED, 286W, any bulb shape, any application | 286W LED - Non-Int. Ballast | Electronic | N/A | N/A | 286 | 15 | 336 | LED | 286 | N/A | N/A | N/A | Electronic |  |  | LED Fixture, 286W, any fixture shape | LED286-FIXT | No | LED | Nominal | N/A |  |  | 286
LED287-FIXT | LED287W | Non-Integrated Ballast LED, 287W, any bulb shape, any application | 287W LED - Non-Int. Ballast | Electronic | N/A | N/A | 287 | 15 | 337 | LED | 287 | N/A | N/A | N/A | Electronic |  |  | LED Fixture, 287W, any fixture shape | LED287-FIXT | No | LED | Nominal | N/A |  |  | 287
LED288-FIXT | LED288W | Non-Integrated Ballast LED, 288W, any bulb shape, any application | 288W LED - Non-Int. Ballast | Electronic | N/A | N/A | 288 | 15 | 338 | LED | 288 | N/A | N/A | N/A | Electronic |  |  | LED Fixture, 288W, any fixture shape | LED288-FIXT | No | LED | Nominal | N/A |  |  | 288
LED289-FIXT | LED289W | Non-Integrated Ballast LED, 289W, any bulb shape, any application | 289W LED - Non-Int. Ballast | Electronic | N/A | N/A | 289 | 15 | 339 | LED | 289 | N/A | N/A | N/A | Electronic |  |  | LED Fixture, 289W, any fixture shape | LED289-FIXT | No | LED | Nominal | N/A |  |  | 289
LED290-FIXT | LED290W | Non-Integrated Ballast LED, 290W, any bulb shape, any application | 290W LED - Non-Int. Ballast | Electronic | N/A | N/A | 290 | 15 | 340 | LED | 290 | N/A | N/A | N/A | Electronic |  |  | LED Fixture, 290W, any fixture shape | LED290-FIXT | No | LED | Nominal | N/A |  |  | 290
LED291-FIXT | LED291W | Non-Integrated Ballast LED, 291W, any bulb shape, any application | 291W LED - Non-Int. Ballast | Electronic | N/A | N/A | 291 | 15 | 341 | LED | 291 | N/A | N/A | N/A | Electronic |  |  | LED Fixture, 291W, any fixture shape | LED291-FIXT | No | LED | Nominal | N/A |  |  | 291
LED292-FIXT | LED292W | Non-Integrated Ballast LED, 292W, any bulb shape, any application | 292W LED - Non-Int. Ballast | Electronic | N/A | N/A | 292 | 15 | 342 | LED | 292 | N/A | N/A | N/A | Electronic |  |  | LED Fixture, 292W, any fixture shape | LED292-FIXT | No | LED | Nominal | N/A |  |  | 292
LED293-FIXT | LED293W | Non-Integrated Ballast LED, 293W, any bulb shape, any application | 293W LED - Non-Int. Ballast | Electronic | N/A | N/A | 293 | 15 | 343 | LED | 293 | N/A | N/A | N/A | Electronic |  |  | LED Fixture, 293W, any fixture shape | LED293-FIXT | No | LED | Nominal | N/A |  |  | 293
LED294-FIXT | LED294W | Non-Integrated Ballast LED, 294W, any bulb shape, any application | 294W LED - Non-Int. Ballast | Electronic | N/A | N/A | 294 | 15 | 344 | LED | 294 | N/A | N/A | N/A | Electronic |  |  | LED Fixture, 294W, any fixture shape | LED294-FIXT | No | LED | Nominal | N/A |  |  | 294
LED295-FIXT | LED295W | Non-Integrated Ballast LED, 295W, any bulb shape, any application | 295W LED - Non-Int. Ballast | Electronic | N/A | N/A | 295 | 15 | 345 | LED | 295 | N/A | N/A | N/A | Electronic |  |  | LED Fixture, 295W, any fixture shape | LED295-FIXT | No | LED | Nominal | N/A |  |  | 295
LED296-FIXT | LED296W | Non-Integrated Ballast LED, 296W, any bulb shape, any application | 296W LED - Non-Int. Ballast | Electronic | N/A | N/A | 296 | 15 | 346 | LED | 296 | N/A | N/A | N/A | Electronic |  |  | LED Fixture, 296W, any fixture shape | LED296-FIXT | No | LED | Nominal | N/A |  |  | 296
LED297-FIXT | LED297W | Non-Integrated Ballast LED, 297W, any bulb shape, any application | 297W LED - Non-Int. Ballast | Electronic | N/A | N/A | 297 | 15 | 347 | LED | 297 | N/A | N/A | N/A | Electronic |  |  | LED Fixture, 297W, any fixture shape | LED297-FIXT | No | LED | Nominal | N/A |  |  | 297
LED298-FIXT | LED298W | Non-Integrated Ballast LED, 298W, any bulb shape, any application | 298W LED - Non-Int. Ballast | Electronic | N/A | N/A | 298 | 15 | 348 | LED | 298 | N/A | N/A | N/A | Electronic |  |  | LED Fixture, 298W, any fixture shape | LED298-FIXT | No | LED | Nominal | N/A |  |  | 298
LED299-FIXT | LED299W | Non-Integrated Ballast LED, 299W, any bulb shape, any application | 299W LED - Non-Int. Ballast | Electronic | N/A | N/A | 299 | 15 | 349 | LED | 299 | N/A | N/A | N/A | Electronic |  |  | LED Fixture, 299W, any fixture shape | LED299-FIXT | No | LED | Nominal | N/A |  |  | 299
LED300-FIXT | LED300W | Non-Integrated Ballast LED, 300W, any bulb shape, any application | 300W LED - Non-Int. Ballast | Electronic | N/A | N/A | 300 | 15 | 350 | LED | 300 | N/A | N/A | N/A | Electronic |  |  | LED Fixture, 300W, any fixture shape | LED300-FIXT | No | LED | Nominal | N/A |  |  | 300
LED301-FIXT | LED301W | Non-Integrated Ballast LED, 301W, any bulb shape, any application | 301W LED - Non-Int. Ballast | Electronic | N/A | N/A | 301 | 15 | 351 | LED | 301 | N/A | N/A | N/A | Electronic |  |  | LED Fixture, 301W, any fixture shape | LED301-FIXT | No | LED | Nominal | N/A |  |  | 301
LED302-FIXT | LED302W | Non-Integrated Ballast LED, 302W, any bulb shape, any application | 302W LED - Non-Int. Ballast | Electronic | N/A | N/A | 302 | 15 | 352 | LED | 302 | N/A | N/A | N/A | Electronic |  |  | LED Fixture, 302W, any fixture shape | LED302-FIXT | No | LED | Nominal | N/A |  |  | 302
LED303-FIXT | LED303W | Non-Integrated Ballast LED, 303W, any bulb shape, any application | 303W LED - Non-Int. Ballast | Electronic | N/A | N/A | 303 | 15 | 353 | LED | 303 | N/A | N/A | N/A | Electronic |  |  | LED Fixture, 303W, any fixture shape | LED303-FIXT | No | LED | Nominal | N/A |  |  | 303
LED304-FIXT | LED304W | Non-Integrated Ballast LED, 304W, any bulb shape, any application | 304W LED - Non-Int. Ballast | Electronic | N/A | N/A | 304 | 15 | 354 | LED | 304 | N/A | N/A | N/A | Electronic |  |  | LED Fixture, 304W, any fixture shape | LED304-FIXT | No | LED | Nominal | N/A |  |  | 304
LED305-FIXT | LED305W | Non-Integrated Ballast LED, 305W, any bulb shape, any application | 305W LED - Non-Int. Ballast | Electronic | N/A | N/A | 305 | 15 | 355 | LED | 305 | N/A | N/A | N/A | Electronic |  |  | LED Fixture, 305W, any fixture shape | LED305-FIXT | No | LED | Nominal | N/A |  |  | 305
LED306-FIXT | LED306W | Non-Integrated Ballast LED, 306W, any bulb shape, any application | 306W LED - Non-Int. Ballast | Electronic | N/A | N/A | 306 | 15 | 356 | LED | 306 | N/A | N/A | N/A | Electronic |  |  | LED Fixture, 306W, any fixture shape | LED306-FIXT | No | LED | Nominal | N/A |  |  | 306
LED307-FIXT | LED307W | Non-Integrated Ballast LED, 307W, any bulb shape, any application | 307W LED - Non-Int. Ballast | Electronic | N/A | N/A | 307 | 15 | 357 | LED | 307 | N/A | N/A | N/A | Electronic |  |  | LED Fixture, 307W, any fixture shape | LED307-FIXT | No | LED | Nominal | N/A |  |  | 307
LED308-FIXT | LED308W | Non-Integrated Ballast LED, 308W, any bulb shape, any application | 308W LED - Non-Int. Ballast | Electronic | N/A | N/A | 308 | 15 | 358 | LED | 308 | N/A | N/A | N/A | Electronic |  |  | LED Fixture, 308W, any fixture shape | LED308-FIXT | No | LED | Nominal | N/A |  |  | 308
LED309-FIXT | LED309W | Non-Integrated Ballast LED, 309W, any bulb shape, any application | 309W LED - Non-Int. Ballast | Electronic | N/A | N/A | 309 | 15 | 359 | LED | 309 | N/A | N/A | N/A | Electronic |  |  | LED Fixture, 309W, any fixture shape | LED309-FIXT | No | LED | Nominal | N/A |  |  | 309
LED310-FIXT | LED310W | Non-Integrated Ballast LED, 310W, any bulb shape, any application | 310W LED - Non-Int. Ballast | Electronic | N/A | N/A | 310 | 15 | 360 | LED | 310 | N/A | N/A | N/A | Electronic |  |  | LED Fixture, 310W, any fixture shape | LED310-FIXT | No | LED | Nominal | N/A |  |  | 310
LED311-FIXT | LED311W | Non-Integrated Ballast LED, 311W, any bulb shape, any application | 311W LED - Non-Int. Ballast | Electronic | N/A | N/A | 311 | 15 | 361 | LED | 311 | N/A | N/A | N/A | Electronic |  |  | LED Fixture, 311W, any fixture shape | LED311-FIXT | No | LED | Nominal | N/A |  |  | 311
LED312-FIXT | LED312W | Non-Integrated Ballast LED, 312W, any bulb shape, any application | 312W LED - Non-Int. Ballast | Electronic | N/A | N/A | 312 | 15 | 362 | LED | 312 | N/A | N/A | N/A | Electronic |  |  | LED Fixture, 312W, any fixture shape | LED312-FIXT | No | LED | Nominal | N/A |  |  | 312
LED313-FIXT | LED313W | Non-Integrated Ballast LED, 313W, any bulb shape, any application | 313W LED - Non-Int. Ballast | Electronic | N/A | N/A | 313 | 15 | 363 | LED | 313 | N/A | N/A | N/A | Electronic |  |  | LED Fixture, 313W, any fixture shape | LED313-FIXT | No | LED | Nominal | N/A |  |  | 313
LED314-FIXT | LED314W | Non-Integrated Ballast LED, 314W, any bulb shape, any application | 314W LED - Non-Int. Ballast | Electronic | N/A | N/A | 314 | 15 | 364 | LED | 314 | N/A | N/A | N/A | Electronic |  |  | LED Fixture, 314W, any fixture shape | LED314-FIXT | No | LED | Nominal | N/A |  |  | 314
LED315-FIXT | LED315W | Non-Integrated Ballast LED, 315W, any bulb shape, any application | 315W LED - Non-Int. Ballast | Electronic | N/A | N/A | 315 | 15 | 365 | LED | 315 | N/A | N/A | N/A | Electronic |  |  | LED Fixture, 315W, any fixture shape | LED315-FIXT | No | LED | Nominal | N/A |  |  | 315
LED316-FIXT | LED316W | Non-Integrated Ballast LED, 316W, any bulb shape, any application | 316W LED - Non-Int. Ballast | Electronic | N/A | N/A | 316 | 15 | 366 | LED | 316 | N/A | N/A | N/A | Electronic |  |  | LED Fixture, 316W, any fixture shape | LED316-FIXT | No | LED | Nominal | N/A |  |  | 316
LED317-FIXT | LED317W | Non-Integrated Ballast LED, 317W, any bulb shape, any application | 317W LED - Non-Int. Ballast | Electronic | N/A | N/A | 317 | 15 | 367 | LED | 317 | N/A | N/A | N/A | Electronic |  |  | LED Fixture, 317W, any fixture shape | LED317-FIXT | No | LED | Nominal | N/A |  |  | 317
LED318-FIXT | LED318W | Non-Integrated Ballast LED, 318W, any bulb shape, any application | 318W LED - Non-Int. Ballast | Electronic | N/A | N/A | 318 | 15 | 368 | LED | 318 | N/A | N/A | N/A | Electronic |  |  | LED Fixture, 318W, any fixture shape | LED318-FIXT | No | LED | Nominal | N/A |  |  | 318
LED319-FIXT | LED319W | Non-Integrated Ballast LED, 319W, any bulb shape, any application | 319W LED - Non-Int. Ballast | Electronic | N/A | N/A | 319 | 15 | 369 | LED | 319 | N/A | N/A | N/A | Electronic |  |  | LED Fixture, 319W, any fixture shape | LED319-FIXT | No | LED | Nominal | N/A |  |  | 319
LED320-FIXT | LED320W | Non-Integrated Ballast LED, 320W, any bulb shape, any application | 320W LED - Non-Int. Ballast | Electronic | N/A | N/A | 320 | 15 | 370 | LED | 320 | N/A | N/A | N/A | Electronic |  |  | LED Fixture, 320W, any fixture shape | LED320-FIXT | No | LED | Nominal | N/A |  |  | 320
LED321-FIXT | LED321W | Non-Integrated Ballast LED, 321W, any bulb shape, any application | 321W LED - Non-Int. Ballast | Electronic | N/A | N/A | 321 | 15 | 371 | LED | 321 | N/A | N/A | N/A | Electronic |  |  | LED Fixture, 321W, any fixture shape | LED321-FIXT | No | LED | Nominal | N/A |  |  | 321
LED322-FIXT | LED322W | Non-Integrated Ballast LED, 322W, any bulb shape, any application | 322W LED - Non-Int. Ballast | Electronic | N/A | N/A | 322 | 15 | 372 | LED | 322 | N/A | N/A | N/A | Electronic |  |  | LED Fixture, 322W, any fixture shape | LED322-FIXT | No | LED | Nominal | N/A |  |  | 322
LED323-FIXT | LED323W | Non-Integrated Ballast LED, 323W, any bulb shape, any application | 323W LED - Non-Int. Ballast | Electronic | N/A | N/A | 323 | 15 | 373 | LED | 323 | N/A | N/A | N/A | Electronic |  |  | LED Fixture, 323W, any fixture shape | LED323-FIXT | No | LED | Nominal | N/A |  |  | 323
LED324-FIXT | LED324W | Non-Integrated Ballast LED, 324W, any bulb shape, any application | 324W LED - Non-Int. Ballast | Electronic | N/A | N/A | 324 | 15 | 374 | LED | 324 | N/A | N/A | N/A | Electronic |  |  | LED Fixture, 324W, any fixture shape | LED324-FIXT | No | LED | Nominal | N/A |  |  | 324
LED325-FIXT | LED325W | Non-Integrated Ballast LED, 325W, any bulb shape, any application | 325W LED - Non-Int. Ballast | Electronic | N/A | N/A | 325 | 15 | 375 | LED | 325 | N/A | N/A | N/A | Electronic |  |  | LED Fixture, 325W, any fixture shape | LED325-FIXT | No | LED | Nominal | N/A |  |  | 325
LED326-FIXT | LED326W | Non-Integrated Ballast LED, 326W, any bulb shape, any application | 326W LED - Non-Int. Ballast | Electronic | N/A | N/A | 326 | 15 | 376 | LED | 326 | N/A | N/A | N/A | Electronic |  |  | LED Fixture, 326W, any fixture shape | LED326-FIXT | No | LED | Nominal | N/A |  |  | 326
LED327-FIXT | LED327W | Non-Integrated Ballast LED, 327W, any bulb shape, any application | 327W LED - Non-Int. Ballast | Electronic | N/A | N/A | 327 | 15 | 377 | LED | 327 | N/A | N/A | N/A | Electronic |  |  | LED Fixture, 327W, any fixture shape | LED327-FIXT | No | LED | Nominal | N/A |  |  | 327
LED328-FIXT | LED328W | Non-Integrated Ballast LED, 328W, any bulb shape, any application | 328W LED - Non-Int. Ballast | Electronic | N/A | N/A | 328 | 15 | 378 | LED | 328 | N/A | N/A | N/A | Electronic |  |  | LED Fixture, 328W, any fixture shape | LED328-FIXT | No | LED | Nominal | N/A |  |  | 328
LED329-FIXT | LED329W | Non-Integrated Ballast LED, 329W, any bulb shape, any application | 329W LED - Non-Int. Ballast | Electronic | N/A | N/A | 329 | 15 | 379 | LED | 329 | N/A | N/A | N/A | Electronic |  |  | LED Fixture, 329W, any fixture shape | LED329-FIXT | No | LED | Nominal | N/A |  |  | 329
LED330-FIXT | LED330W | Non-Integrated Ballast LED, 330W, any bulb shape, any application | 330W LED - Non-Int. Ballast | Electronic | N/A | N/A | 330 | 15 | 380 | LED | 330 | N/A | N/A | N/A | Electronic |  |  | LED Fixture, 330W, any fixture shape | LED330-FIXT | No | LED | Nominal | N/A |  |  | 330
LED331-FIXT | LED331W | Non-Integrated Ballast LED, 331W, any bulb shape, any application | 331W LED - Non-Int. Ballast | Electronic | N/A | N/A | 331 | 15 | 381 | LED | 331 | N/A | N/A | N/A | Electronic |  |  | LED Fixture, 331W, any fixture shape | LED331-FIXT | No | LED | Nominal | N/A |  |  | 331
LED332-FIXT | LED332W | Non-Integrated Ballast LED, 332W, any bulb shape, any application | 332W LED - Non-Int. Ballast | Electronic | N/A | N/A | 332 | 15 | 382 | LED | 332 | N/A | N/A | N/A | Electronic |  |  | LED Fixture, 332W, any fixture shape | LED332-FIXT | No | LED | Nominal | N/A |  |  | 332
LED333-FIXT | LED333W | Non-Integrated Ballast LED, 333W, any bulb shape, any application | 333W LED - Non-Int. Ballast | Electronic | N/A | N/A | 333 | 15 | 383 | LED | 333 | N/A | N/A | N/A | Electronic |  |  | LED Fixture, 333W, any fixture shape | LED333-FIXT | No | LED | Nominal | N/A |  |  | 333
LED334-FIXT | LED334W | Non-Integrated Ballast LED, 334W, any bulb shape, any application | 334W LED - Non-Int. Ballast | Electronic | N/A | N/A | 334 | 15 | 384 | LED | 334 | N/A | N/A | N/A | Electronic |  |  | LED Fixture, 334W, any fixture shape | LED334-FIXT | No | LED | Nominal | N/A |  |  | 334
LED335-FIXT | LED335W | Non-Integrated Ballast LED, 335W, any bulb shape, any application | 335W LED - Non-Int. Ballast | Electronic | N/A | N/A | 335 | 15 | 385 | LED | 335 | N/A | N/A | N/A | Electronic |  |  | LED Fixture, 335W, any fixture shape | LED335-FIXT | No | LED | Nominal | N/A |  |  | 335
LED336-FIXT | LED336W | Non-Integrated Ballast LED, 336W, any bulb shape, any application | 336W LED - Non-Int. Ballast | Electronic | N/A | N/A | 336 | 15 | 386 | LED | 336 | N/A | N/A | N/A | Electronic |  |  | LED Fixture, 336W, any fixture shape | LED336-FIXT | No | LED | Nominal | N/A |  |  | 336
LED337-FIXT | LED337W | Non-Integrated Ballast LED, 337W, any bulb shape, any application | 337W LED - Non-Int. Ballast | Electronic | N/A | N/A | 337 | 15 | 387 | LED | 337 | N/A | N/A | N/A | Electronic |  |  | LED Fixture, 337W, any fixture shape | LED337-FIXT | No | LED | Nominal | N/A |  |  | 337
LED338-FIXT | LED338W | Non-Integrated Ballast LED, 338W, any bulb shape, any application | 338W LED - Non-Int. Ballast | Electronic | N/A | N/A | 338 | 15 | 388 | LED | 338 | N/A | N/A | N/A | Electronic |  |  | LED Fixture, 338W, any fixture shape | LED338-FIXT | No | LED | Nominal | N/A |  |  | 338
LED339-FIXT | LED339W | Non-Integrated Ballast LED, 339W, any bulb shape, any application | 339W LED - Non-Int. Ballast | Electronic | N/A | N/A | 339 | 15 | 389 | LED | 339 | N/A | N/A | N/A | Electronic |  |  | LED Fixture, 339W, any fixture shape | LED339-FIXT | No | LED | Nominal | N/A |  |  | 339
LED340-FIXT | LED340W | Non-Integrated Ballast LED, 340W, any bulb shape, any application | 340W LED - Non-Int. Ballast | Electronic | N/A | N/A | 340 | 15 | 390 | LED | 340 | N/A | N/A | N/A | Electronic |  |  | LED Fixture, 340W, any fixture shape | LED340-FIXT | No | LED | Nominal | N/A |  |  | 340
LED341-FIXT | LED341W | Non-Integrated Ballast LED, 341W, any bulb shape, any application | 341W LED - Non-Int. Ballast | Electronic | N/A | N/A | 341 | 15 | 391 | LED | 341 | N/A | N/A | N/A | Electronic |  |  | LED Fixture, 341W, any fixture shape | LED341-FIXT | No | LED | Nominal | N/A |  |  | 341
LED342-FIXT | LED342W | Non-Integrated Ballast LED, 342W, any bulb shape, any application | 342W LED - Non-Int. Ballast | Electronic | N/A | N/A | 342 | 15 | 392 | LED | 342 | N/A | N/A | N/A | Electronic |  |  | LED Fixture, 342W, any fixture shape | LED342-FIXT | No | LED | Nominal | N/A |  |  | 342
LED343-FIXT | LED343W | Non-Integrated Ballast LED, 343W, any bulb shape, any application | 343W LED - Non-Int. Ballast | Electronic | N/A | N/A | 343 | 15 | 393 | LED | 343 | N/A | N/A | N/A | Electronic |  |  | LED Fixture, 343W, any fixture shape | LED343-FIXT | No | LED | Nominal | N/A |  |  | 343
LED344-FIXT | LED344W | Non-Integrated Ballast LED, 344W, any bulb shape, any application | 344W LED - Non-Int. Ballast | Electronic | N/A | N/A | 344 | 15 | 394 | LED | 344 | N/A | N/A | N/A | Electronic |  |  | LED Fixture, 344W, any fixture shape | LED344-FIXT | No | LED | Nominal | N/A |  |  | 344
LED345-FIXT | LED345W | Non-Integrated Ballast LED, 345W, any bulb shape, any application | 345W LED - Non-Int. Ballast | Electronic | N/A | N/A | 345 | 15 | 395 | LED | 345 | N/A | N/A | N/A | Electronic |  |  | LED Fixture, 345W, any fixture shape | LED345-FIXT | No | LED | Nominal | N/A |  |  | 345
LED346-FIXT | LED346W | Non-Integrated Ballast LED, 346W, any bulb shape, any application | 346W LED - Non-Int. Ballast | Electronic | N/A | N/A | 346 | 15 | 396 | LED | 346 | N/A | N/A | N/A | Electronic |  |  | LED Fixture, 346W, any fixture shape | LED346-FIXT | No | LED | Nominal | N/A |  |  | 346
LED347-FIXT | LED347W | Non-Integrated Ballast LED, 347W, any bulb shape, any application | 347W LED - Non-Int. Ballast | Electronic | N/A | N/A | 347 | 15 | 397 | LED | 347 | N/A | N/A | N/A | Electronic |  |  | LED Fixture, 347W, any fixture shape | LED347-FIXT | No | LED | Nominal | N/A |  |  | 347
LED348-FIXT | LED348W | Non-Integrated Ballast LED, 348W, any bulb shape, any application | 348W LED - Non-Int. Ballast | Electronic | N/A | N/A | 348 | 15 | 398 | LED | 348 | N/A | N/A | N/A | Electronic |  |  | LED Fixture, 348W, any fixture shape | LED348-FIXT | No | LED | Nominal | N/A |  |  | 348
LED349-FIXT | LED349W | Non-Integrated Ballast LED, 349W, any bulb shape, any application | 349W LED - Non-Int. Ballast | Electronic | N/A | N/A | 349 | 15 | 399 | LED | 349 | N/A | N/A | N/A | Electronic |  |  | LED Fixture, 349W, any fixture shape | LED349-FIXT | No | LED | Nominal | N/A |  |  | 349
LED350-FIXT | LED350W | Non-Integrated Ballast LED, 350W, any bulb shape, any application | 350W LED - Non-Int. Ballast | Electronic | N/A | N/A | 350 | 15 | 400 | LED | 350 | N/A | N/A | N/A | Electronic |  |  | LED Fixture, 350W, any fixture shape | LED350-FIXT | No | LED | Nominal | N/A |  |  | 350
LED351-FIXT | LED351W | Non-Integrated Ballast LED, 351W, any bulb shape, any application | 351W LED - Non-Int. Ballast | Electronic | N/A | N/A | 351 | 15 | 401 | LED | 351 | N/A | N/A | N/A | Electronic |  |  | LED Fixture, 351W, any fixture shape | LED351-FIXT | No | LED | Nominal | N/A |  |  | 351
LED352-FIXT | LED352W | Non-Integrated Ballast LED, 352W, any bulb shape, any application | 352W LED - Non-Int. Ballast | Electronic | N/A | N/A | 352 | 15 | 402 | LED | 352 | N/A | N/A | N/A | Electronic |  |  | LED Fixture, 352W, any fixture shape | LED352-FIXT | No | LED | Nominal | N/A |  |  | 352
LED353-FIXT | LED353W | Non-Integrated Ballast LED, 353W, any bulb shape, any application | 353W LED - Non-Int. Ballast | Electronic | N/A | N/A | 353 | 15 | 403 | LED | 353 | N/A | N/A | N/A | Electronic |  |  | LED Fixture, 353W, any fixture shape | LED353-FIXT | No | LED | Nominal | N/A |  |  | 353
LED354-FIXT | LED354W | Non-Integrated Ballast LED, 354W, any bulb shape, any application | 354W LED - Non-Int. Ballast | Electronic | N/A | N/A | 354 | 15 | 404 | LED | 354 | N/A | N/A | N/A | Electronic |  |  | LED Fixture, 354W, any fixture shape | LED354-FIXT | No | LED | Nominal | N/A |  |  | 354
LED355-FIXT | LED355W | Non-Integrated Ballast LED, 355W, any bulb shape, any application | 355W LED - Non-Int. Ballast | Electronic | N/A | N/A | 355 | 15 | 405 | LED | 355 | N/A | N/A | N/A | Electronic |  |  | LED Fixture, 355W, any fixture shape | LED355-FIXT | No | LED | Nominal | N/A |  |  | 355
LED356-FIXT | LED356W | Non-Integrated Ballast LED, 356W, any bulb shape, any application | 356W LED - Non-Int. Ballast | Electronic | N/A | N/A | 356 | 15 | 406 | LED | 356 | N/A | N/A | N/A | Electronic |  |  | LED Fixture, 356W, any fixture shape | LED356-FIXT | No | LED | Nominal | N/A |  |  | 356
LED357-FIXT | LED357W | Non-Integrated Ballast LED, 357W, any bulb shape, any application | 357W LED - Non-Int. Ballast | Electronic | N/A | N/A | 357 | 15 | 407 | LED | 357 | N/A | N/A | N/A | Electronic |  |  | LED Fixture, 357W, any fixture shape | LED357-FIXT | No | LED | Nominal | N/A |  |  | 357
LED358-FIXT | LED358W | Non-Integrated Ballast LED, 358W, any bulb shape, any application | 358W LED - Non-Int. Ballast | Electronic | N/A | N/A | 358 | 15 | 408 | LED | 358 | N/A | N/A | N/A | Electronic |  |  | LED Fixture, 358W, any fixture shape | LED358-FIXT | No | LED | Nominal | N/A |  |  | 358
LED359-FIXT | LED359W | Non-Integrated Ballast LED, 359W, any bulb shape, any application | 359W LED - Non-Int. Ballast | Electronic | N/A | N/A | 359 | 15 | 409 | LED | 359 | N/A | N/A | N/A | Electronic |  |  | LED Fixture, 359W, any fixture shape | LED359-FIXT | No | LED | Nominal | N/A |  |  | 359
LED360-FIXT | LED360W | Non-Integrated Ballast LED, 360W, any bulb shape, any application | 360W LED - Non-Int. Ballast | Electronic | N/A | N/A | 360 | 15 | 410 | LED | 360 | N/A | N/A | N/A | Electronic |  |  | LED Fixture, 360W, any fixture shape | LED360-FIXT | No | LED | Nominal | N/A |  |  | 360
LED361-FIXT | LED361W | Non-Integrated Ballast LED, 361W, any bulb shape, any application | 361W LED - Non-Int. Ballast | Electronic | N/A | N/A | 361 | 15 | 411 | LED | 361 | N/A | N/A | N/A | Electronic |  |  | LED Fixture, 361W, any fixture shape | LED361-FIXT | No | LED | Nominal | N/A |  |  | 361
LED362-FIXT | LED362W | Non-Integrated Ballast LED, 362W, any bulb shape, any application | 362W LED - Non-Int. Ballast | Electronic | N/A | N/A | 362 | 15 | 412 | LED | 362 | N/A | N/A | N/A | Electronic |  |  | LED Fixture, 362W, any fixture shape | LED362-FIXT | No | LED | Nominal | N/A |  |  | 362
LED363-FIXT | LED363W | Non-Integrated Ballast LED, 363W, any bulb shape, any application | 363W LED - Non-Int. Ballast | Electronic | N/A | N/A | 363 | 15 | 413 | LED | 363 | N/A | N/A | N/A | Electronic |  |  | LED Fixture, 363W, any fixture shape | LED363-FIXT | No | LED | Nominal | N/A |  |  | 363
LED364-FIXT | LED364W | Non-Integrated Ballast LED, 364W, any bulb shape, any application | 364W LED - Non-Int. Ballast | Electronic | N/A | N/A | 364 | 15 | 414 | LED | 364 | N/A | N/A | N/A | Electronic |  |  | LED Fixture, 364W, any fixture shape | LED364-FIXT | No | LED | Nominal | N/A |  |  | 364
LED365-FIXT | LED365W | Non-Integrated Ballast LED, 365W, any bulb shape, any application | 365W LED - Non-Int. Ballast | Electronic | N/A | N/A | 365 | 15 | 415 | LED | 365 | N/A | N/A | N/A | Electronic |  |  | LED Fixture, 365W, any fixture shape | LED365-FIXT | No | LED | Nominal | N/A |  |  | 365
LED366-FIXT | LED366W | Non-Integrated Ballast LED, 366W, any bulb shape, any application | 366W LED - Non-Int. Ballast | Electronic | N/A | N/A | 366 | 15 | 416 | LED | 366 | N/A | N/A | N/A | Electronic |  |  | LED Fixture, 366W, any fixture shape | LED366-FIXT | No | LED | Nominal | N/A |  |  | 366
LED367-FIXT | LED367W | Non-Integrated Ballast LED, 367W, any bulb shape, any application | 367W LED - Non-Int. Ballast | Electronic | N/A | N/A | 367 | 15 | 417 | LED | 367 | N/A | N/A | N/A | Electronic |  |  | LED Fixture, 367W, any fixture shape | LED367-FIXT | No | LED | Nominal | N/A |  |  | 367
LED368-FIXT | LED368W | Non-Integrated Ballast LED, 368W, any bulb shape, any application | 368W LED - Non-Int. Ballast | Electronic | N/A | N/A | 368 | 15 | 418 | LED | 368 | N/A | N/A | N/A | Electronic |  |  | LED Fixture, 368W, any fixture shape | LED368-FIXT | No | LED | Nominal | N/A |  |  | 368
LED369-FIXT | LED369W | Non-Integrated Ballast LED, 369W, any bulb shape, any application | 369W LED - Non-Int. Ballast | Electronic | N/A | N/A | 369 | 15 | 419 | LED | 369 | N/A | N/A | N/A | Electronic |  |  | LED Fixture, 369W, any fixture shape | LED369-FIXT | No | LED | Nominal | N/A |  |  | 369
LED370-FIXT | LED370W | Non-Integrated Ballast LED, 370W, any bulb shape, any application | 370W LED - Non-Int. Ballast | Electronic | N/A | N/A | 370 | 15 | 420 | LED | 370 | N/A | N/A | N/A | Electronic |  |  | LED Fixture, 370W, any fixture shape | LED370-FIXT | No | LED | Nominal | N/A |  |  | 370
LED371-FIXT | LED371W | Non-Integrated Ballast LED, 371W, any bulb shape, any application | 371W LED - Non-Int. Ballast | Electronic | N/A | N/A | 371 | 15 | 421 | LED | 371 | N/A | N/A | N/A | Electronic |  |  | LED Fixture, 371W, any fixture shape | LED371-FIXT | No | LED | Nominal | N/A |  |  | 371
LED372-FIXT | LED372W | Non-Integrated Ballast LED, 372W, any bulb shape, any application | 372W LED - Non-Int. Ballast | Electronic | N/A | N/A | 372 | 15 | 422 | LED | 372 | N/A | N/A | N/A | Electronic |  |  | LED Fixture, 372W, any fixture shape | LED372-FIXT | No | LED | Nominal | N/A |  |  | 372
LED373-FIXT | LED373W | Non-Integrated Ballast LED, 373W, any bulb shape, any application | 373W LED - Non-Int. Ballast | Electronic | N/A | N/A | 373 | 15 | 423 | LED | 373 | N/A | N/A | N/A | Electronic |  |  | LED Fixture, 373W, any fixture shape | LED373-FIXT | No | LED | Nominal | N/A |  |  | 373
LED374-FIXT | LED374W | Non-Integrated Ballast LED, 374W, any bulb shape, any application | 374W LED - Non-Int. Ballast | Electronic | N/A | N/A | 374 | 15 | 424 | LED | 374 | N/A | N/A | N/A | Electronic |  |  | LED Fixture, 374W, any fixture shape | LED374-FIXT | No | LED | Nominal | N/A |  |  | 374
LED375-FIXT | LED375W | Non-Integrated Ballast LED, 375W, any bulb shape, any application | 375W LED - Non-Int. Ballast | Electronic | N/A | N/A | 375 | 15 | 425 | LED | 375 | N/A | N/A | N/A | Electronic |  |  | LED Fixture, 375W, any fixture shape | LED375-FIXT | No | LED | Nominal | N/A |  |  | 375
LED376-FIXT | LED376W | Non-Integrated Ballast LED, 376W, any bulb shape, any application | 376W LED - Non-Int. Ballast | Electronic | N/A | N/A | 376 | 15 | 426 | LED | 376 | N/A | N/A | N/A | Electronic |  |  | LED Fixture, 376W, any fixture shape | LED376-FIXT | No | LED | Nominal | N/A |  |  | 376
LED377-FIXT | LED377W | Non-Integrated Ballast LED, 377W, any bulb shape, any application | 377W LED - Non-Int. Ballast | Electronic | N/A | N/A | 377 | 15 | 427 | LED | 377 | N/A | N/A | N/A | Electronic |  |  | LED Fixture, 377W, any fixture shape | LED377-FIXT | No | LED | Nominal | N/A |  |  | 377
LED378-FIXT | LED378W | Non-Integrated Ballast LED, 378W, any bulb shape, any application | 378W LED - Non-Int. Ballast | Electronic | N/A | N/A | 378 | 15 | 428 | LED | 378 | N/A | N/A | N/A | Electronic |  |  | LED Fixture, 378W, any fixture shape | LED378-FIXT | No | LED | Nominal | N/A |  |  | 378
LED379-FIXT | LED379W | Non-Integrated Ballast LED, 379W, any bulb shape, any application | 379W LED - Non-Int. Ballast | Electronic | N/A | N/A | 379 | 15 | 429 | LED | 379 | N/A | N/A | N/A | Electronic |  |  | LED Fixture, 379W, any fixture shape | LED379-FIXT | No | LED | Nominal | N/A |  |  | 379
LED380-FIXT | LED380W | Non-Integrated Ballast LED, 380W, any bulb shape, any application | 380W LED - Non-Int. Ballast | Electronic | N/A | N/A | 380 | 15 | 430 | LED | 380 | N/A | N/A | N/A | Electronic |  |  | LED Fixture, 380W, any fixture shape | LED380-FIXT | No | LED | Nominal | N/A |  |  | 380
LED381-FIXT | LED381W | Non-Integrated Ballast LED, 381W, any bulb shape, any application | 381W LED - Non-Int. Ballast | Electronic | N/A | N/A | 381 | 15 | 431 | LED | 381 | N/A | N/A | N/A | Electronic |  |  | LED Fixture, 381W, any fixture shape | LED381-FIXT | No | LED | Nominal | N/A |  |  | 381
LED382-FIXT | LED382W | Non-Integrated Ballast LED, 382W, any bulb shape, any application | 382W LED - Non-Int. Ballast | Electronic | N/A | N/A | 382 | 15 | 432 | LED | 382 | N/A | N/A | N/A | Electronic |  |  | LED Fixture, 382W, any fixture shape | LED382-FIXT | No | LED | Nominal | N/A |  |  | 382
LED383-FIXT | LED383W | Non-Integrated Ballast LED, 383W, any bulb shape, any application | 383W LED - Non-Int. Ballast | Electronic | N/A | N/A | 383 | 15 | 433 | LED | 383 | N/A | N/A | N/A | Electronic |  |  | LED Fixture, 383W, any fixture shape | LED383-FIXT | No | LED | Nominal | N/A |  |  | 383
LED384-FIXT | LED384W | Non-Integrated Ballast LED, 384W, any bulb shape, any application | 384W LED - Non-Int. Ballast | Electronic | N/A | N/A | 384 | 15 | 434 | LED | 384 | N/A | N/A | N/A | Electronic |  |  | LED Fixture, 384W, any fixture shape | LED384-FIXT | No | LED | Nominal | N/A |  |  | 384
LED385-FIXT | LED385W | Non-Integrated Ballast LED, 385W, any bulb shape, any application | 385W LED - Non-Int. Ballast | Electronic | N/A | N/A | 385 | 15 | 435 | LED | 385 | N/A | N/A | N/A | Electronic |  |  | LED Fixture, 385W, any fixture shape | LED385-FIXT | No | LED | Nominal | N/A |  |  | 385
LED386-FIXT | LED386W | Non-Integrated Ballast LED, 386W, any bulb shape, any application | 386W LED - Non-Int. Ballast | Electronic | N/A | N/A | 386 | 15 | 436 | LED | 386 | N/A | N/A | N/A | Electronic |  |  | LED Fixture, 386W, any fixture shape | LED386-FIXT | No | LED | Nominal | N/A |  |  | 386
LED387-FIXT | LED387W | Non-Integrated Ballast LED, 387W, any bulb shape, any application | 387W LED - Non-Int. Ballast | Electronic | N/A | N/A | 387 | 15 | 437 | LED | 387 | N/A | N/A | N/A | Electronic |  |  | LED Fixture, 387W, any fixture shape | LED387-FIXT | No | LED | Nominal | N/A |  |  | 387
LED388-FIXT | LED388W | Non-Integrated Ballast LED, 388W, any bulb shape, any application | 388W LED - Non-Int. Ballast | Electronic | N/A | N/A | 388 | 15 | 438 | LED | 388 | N/A | N/A | N/A | Electronic |  |  | LED Fixture, 388W, any fixture shape | LED388-FIXT | No | LED | Nominal | N/A |  |  | 388
LED389-FIXT | LED389W | Non-Integrated Ballast LED, 389W, any bulb shape, any application | 389W LED - Non-Int. Ballast | Electronic | N/A | N/A | 389 | 15 | 439 | LED | 389 | N/A | N/A | N/A | Electronic |  |  | LED Fixture, 389W, any fixture shape | LED389-FIXT | No | LED | Nominal | N/A |  |  | 389
LED390-FIXT | LED390W | Non-Integrated Ballast LED, 390W, any bulb shape, any application | 390W LED - Non-Int. Ballast | Electronic | N/A | N/A | 390 | 15 | 440 | LED | 390 | N/A | N/A | N/A | Electronic |  |  | LED Fixture, 390W, any fixture shape | LED390-FIXT | No | LED | Nominal | N/A |  |  | 390
LED391-FIXT | LED391W | Non-Integrated Ballast LED, 391W, any bulb shape, any application | 391W LED - Non-Int. Ballast | Electronic | N/A | N/A | 391 | 15 | 441 | LED | 391 | N/A | N/A | N/A | Electronic |  |  | LED Fixture, 391W, any fixture shape | LED391-FIXT | No | LED | Nominal | N/A |  |  | 391
LED392-FIXT | LED392W | Non-Integrated Ballast LED, 392W, any bulb shape, any application | 392W LED - Non-Int. Ballast | Electronic | N/A | N/A | 392 | 15 | 442 | LED | 392 | N/A | N/A | N/A | Electronic |  |  | LED Fixture, 392W, any fixture shape | LED392-FIXT | No | LED | Nominal | N/A |  |  | 392
LED393-FIXT | LED393W | Non-Integrated Ballast LED, 393W, any bulb shape, any application | 393W LED - Non-Int. Ballast | Electronic | N/A | N/A | 393 | 15 | 443 | LED | 393 | N/A | N/A | N/A | Electronic |  |  | LED Fixture, 393W, any fixture shape | LED393-FIXT | No | LED | Nominal | N/A |  |  | 393
LED394-FIXT | LED394W | Non-Integrated Ballast LED, 394W, any bulb shape, any application | 394W LED - Non-Int. Ballast | Electronic | N/A | N/A | 394 | 15 | 444 | LED | 394 | N/A | N/A | N/A | Electronic |  |  | LED Fixture, 394W, any fixture shape | LED394-FIXT | No | LED | Nominal | N/A |  |  | 394
LED395-FIXT | LED395W | Non-Integrated Ballast LED, 395W, any bulb shape, any application | 395W LED - Non-Int. Ballast | Electronic | N/A | N/A | 395 | 15 | 445 | LED | 395 | N/A | N/A | N/A | Electronic |  |  | LED Fixture, 395W, any fixture shape | LED395-FIXT | No | LED | Nominal | N/A |  |  | 395
LED396-FIXT | LED396W | Non-Integrated Ballast LED, 396W, any bulb shape, any application | 396W LED - Non-Int. Ballast | Electronic | N/A | N/A | 396 | 15 | 446 | LED | 396 | N/A | N/A | N/A | Electronic |  |  | LED Fixture, 396W, any fixture shape | LED396-FIXT | No | LED | Nominal | N/A |  |  | 396
LED397-FIXT | LED397W | Non-Integrated Ballast LED, 397W, any bulb shape, any application | 397W LED - Non-Int. Ballast | Electronic | N/A | N/A | 397 | 15 | 447 | LED | 397 | N/A | N/A | N/A | Electronic |  |  | LED Fixture, 397W, any fixture shape | LED397-FIXT | No | LED | Nominal | N/A |  |  | 397
LED398-FIXT | LED398W | Non-Integrated Ballast LED, 398W, any bulb shape, any application | 398W LED - Non-Int. Ballast | Electronic | N/A | N/A | 398 | 15 | 448 | LED | 398 | N/A | N/A | N/A | Electronic |  |  | LED Fixture, 398W, any fixture shape | LED398-FIXT | No | LED | Nominal | N/A |  |  | 398
LED399-FIXT | LED399W | Non-Integrated Ballast LED, 399W, any bulb shape, any application | 399W LED - Non-Int. Ballast | Electronic | N/A | N/A | 399 | 15 | 449 | LED | 399 | N/A | N/A | N/A | Electronic |  |  | LED Fixture, 399W, any fixture shape | LED399-FIXT | No | LED | Nominal | N/A |  |  | 399
LED400-FIXT | LED400W | Non-Integrated Ballast LED, 400W, any bulb shape, any application | 400W LED - Non-Int. Ballast | Electronic | N/A | N/A | 400 | 15 | 450 | LED | 400 | N/A | N/A | N/A | Electronic |  |  | LED Fixture, 400W, any fixture shape | LED400-FIXT | No | LED | Nominal | N/A |  |  | 400
LED401-FIXT | LED401W | Non-Integrated Ballast LED, 401W, any bulb shape, any application | 401W LED - Non-Int. Ballast | Electronic | N/A | N/A | 401 | 15 | 451 | LED | 401 | N/A | N/A | N/A | Electronic |  |  | LED Fixture, 401W, any fixture shape | LED401-FIXT | No | LED | Nominal | N/A |  |  | 401
LED402-FIXT | LED402W | Non-Integrated Ballast LED, 402W, any bulb shape, any application | 402W LED - Non-Int. Ballast | Electronic | N/A | N/A | 402 | 15 | 452 | LED | 402 | N/A | N/A | N/A | Electronic |  |  | LED Fixture, 402W, any fixture shape | LED402-FIXT | No | LED | Nominal | N/A |  |  | 402
LED403-FIXT | LED403W | Non-Integrated Ballast LED, 403W, any bulb shape, any application | 403W LED - Non-Int. Ballast | Electronic | N/A | N/A | 403 | 15 | 453 | LED | 403 | N/A | N/A | N/A | Electronic |  |  | LED Fixture, 403W, any fixture shape | LED403-FIXT | No | LED | Nominal | N/A |  |  | 403
LED404-FIXT | LED404W | Non-Integrated Ballast LED, 404W, any bulb shape, any application | 404W LED - Non-Int. Ballast | Electronic | N/A | N/A | 404 | 15 | 454 | LED | 404 | N/A | N/A | N/A | Electronic |  |  | LED Fixture, 404W, any fixture shape | LED404-FIXT | No | LED | Nominal | N/A |  |  | 404
LED405-FIXT | LED405W | Non-Integrated Ballast LED, 405W, any bulb shape, any application | 405W LED - Non-Int. Ballast | Electronic | N/A | N/A | 405 | 15 | 455 | LED | 405 | N/A | N/A | N/A | Electronic |  |  | LED Fixture, 405W, any fixture shape | LED405-FIXT | No | LED | Nominal | N/A |  |  | 405
LED406-FIXT | LED406W | Non-Integrated Ballast LED, 406W, any bulb shape, any application | 406W LED - Non-Int. Ballast | Electronic | N/A | N/A | 406 | 15 | 456 | LED | 406 | N/A | N/A | N/A | Electronic |  |  | LED Fixture, 406W, any fixture shape | LED406-FIXT | No | LED | Nominal | N/A |  |  | 406
LED407-FIXT | LED407W | Non-Integrated Ballast LED, 407W, any bulb shape, any application | 407W LED - Non-Int. Ballast | Electronic | N/A | N/A | 407 | 15 | 457 | LED | 407 | N/A | N/A | N/A | Electronic |  |  | LED Fixture, 407W, any fixture shape | LED407-FIXT | No | LED | Nominal | N/A |  |  | 407
LED408-FIXT | LED408W | Non-Integrated Ballast LED, 408W, any bulb shape, any application | 408W LED - Non-Int. Ballast | Electronic | N/A | N/A | 408 | 15 | 458 | LED | 408 | N/A | N/A | N/A | Electronic |  |  | LED Fixture, 408W, any fixture shape | LED408-FIXT | No | LED | Nominal | N/A |  |  | 408
LED409-FIXT | LED409W | Non-Integrated Ballast LED, 409W, any bulb shape, any application | 409W LED - Non-Int. Ballast | Electronic | N/A | N/A | 409 | 15 | 459 | LED | 409 | N/A | N/A | N/A | Electronic |  |  | LED Fixture, 409W, any fixture shape | LED409-FIXT | No | LED | Nominal | N/A |  |  | 409
LED410-FIXT | LED410W | Non-Integrated Ballast LED, 410W, any bulb shape, any application | 410W LED - Non-Int. Ballast | Electronic | N/A | N/A | 410 | 15 | 460 | LED | 410 | N/A | N/A | N/A | Electronic |  |  | LED Fixture, 410W, any fixture shape | LED410-FIXT | No | LED | Nominal | N/A |  |  | 410
LED411-FIXT | LED411W | Non-Integrated Ballast LED, 411W, any bulb shape, any application | 411W LED - Non-Int. Ballast | Electronic | N/A | N/A | 411 | 15 | 461 | LED | 411 | N/A | N/A | N/A | Electronic |  |  | LED Fixture, 411W, any fixture shape | LED411-FIXT | No | LED | Nominal | N/A |  |  | 411
LED412-FIXT | LED412W | Non-Integrated Ballast LED, 412W, any bulb shape, any application | 412W LED - Non-Int. Ballast | Electronic | N/A | N/A | 412 | 15 | 462 | LED | 412 | N/A | N/A | N/A | Electronic |  |  | LED Fixture, 412W, any fixture shape | LED412-FIXT | No | LED | Nominal | N/A |  |  | 412
LED413-FIXT | LED413W | Non-Integrated Ballast LED, 413W, any bulb shape, any application | 413W LED - Non-Int. Ballast | Electronic | N/A | N/A | 413 | 15 | 463 | LED | 413 | N/A | N/A | N/A | Electronic |  |  | LED Fixture, 413W, any fixture shape | LED413-FIXT | No | LED | Nominal | N/A |  |  | 413
LED414-FIXT | LED414W | Non-Integrated Ballast LED, 414W, any bulb shape, any application | 414W LED - Non-Int. Ballast | Electronic | N/A | N/A | 414 | 15 | 464 | LED | 414 | N/A | N/A | N/A | Electronic |  |  | LED Fixture, 414W, any fixture shape | LED414-FIXT | No | LED | Nominal | N/A |  |  | 414
LED415-FIXT | LED415W | Non-Integrated Ballast LED, 415W, any bulb shape, any application | 415W LED - Non-Int. Ballast | Electronic | N/A | N/A | 415 | 15 | 465 | LED | 415 | N/A | N/A | N/A | Electronic |  |  | LED Fixture, 415W, any fixture shape | LED415-FIXT | No | LED | Nominal | N/A |  |  | 415
LED416-FIXT | LED416W | Non-Integrated Ballast LED, 416W, any bulb shape, any application | 416W LED - Non-Int. Ballast | Electronic | N/A | N/A | 416 | 15 | 466 | LED | 416 | N/A | N/A | N/A | Electronic |  |  | LED Fixture, 416W, any fixture shape | LED416-FIXT | No | LED | Nominal | N/A |  |  | 416
LED417-FIXT | LED417W | Non-Integrated Ballast LED, 417W, any bulb shape, any application | 417W LED - Non-Int. Ballast | Electronic | N/A | N/A | 417 | 15 | 467 | LED | 417 | N/A | N/A | N/A | Electronic |  |  | LED Fixture, 417W, any fixture shape | LED417-FIXT | No | LED | Nominal | N/A |  |  | 417
LED418-FIXT | LED418W | Non-Integrated Ballast LED, 418W, any bulb shape, any application | 418W LED - Non-Int. Ballast | Electronic | N/A | N/A | 418 | 15 | 468 | LED | 418 | N/A | N/A | N/A | Electronic |  |  | LED Fixture, 418W, any fixture shape | LED418-FIXT | No | LED | Nominal | N/A |  |  | 418
LED419-FIXT | LED419W | Non-Integrated Ballast LED, 419W, any bulb shape, any application | 419W LED - Non-Int. Ballast | Electronic | N/A | N/A | 419 | 15 | 469 | LED | 419 | N/A | N/A | N/A | Electronic |  |  | LED Fixture, 419W, any fixture shape | LED419-FIXT | No | LED | Nominal | N/A |  |  | 419
LED420-FIXT | LED420W | Non-Integrated Ballast LED, 420W, any bulb shape, any application | 420W LED - Non-Int. Ballast | Electronic | N/A | N/A | 420 | 15 | 470 | LED | 420 | N/A | N/A | N/A | Electronic |  |  | LED Fixture, 420W, any fixture shape | LED420-FIXT | No | LED | Nominal | N/A |  |  | 420
LED421-FIXT | LED421W | Non-Integrated Ballast LED, 421W, any bulb shape, any application | 421W LED - Non-Int. Ballast | Electronic | N/A | N/A | 421 | 15 | 471 | LED | 421 | N/A | N/A | N/A | Electronic |  |  | LED Fixture, 421W, any fixture shape | LED421-FIXT | No | LED | Nominal | N/A |  |  | 421
LED422-FIXT | LED422W | Non-Integrated Ballast LED, 422W, any bulb shape, any application | 422W LED - Non-Int. Ballast | Electronic | N/A | N/A | 422 | 15 | 472 | LED | 422 | N/A | N/A | N/A | Electronic |  |  | LED Fixture, 422W, any fixture shape | LED422-FIXT | No | LED | Nominal | N/A |  |  | 422
LED423-FIXT | LED423W | Non-Integrated Ballast LED, 423W, any bulb shape, any application | 423W LED - Non-Int. Ballast | Electronic | N/A | N/A | 423 | 15 | 473 | LED | 423 | N/A | N/A | N/A | Electronic |  |  | LED Fixture, 423W, any fixture shape | LED423-FIXT | No | LED | Nominal | N/A |  |  | 423
LED424-FIXT | LED424W | Non-Integrated Ballast LED, 424W, any bulb shape, any application | 424W LED - Non-Int. Ballast | Electronic | N/A | N/A | 424 | 15 | 474 | LED | 424 | N/A | N/A | N/A | Electronic |  |  | LED Fixture, 424W, any fixture shape | LED424-FIXT | No | LED | Nominal | N/A |  |  | 424
LED425-FIXT | LED425W | Non-Integrated Ballast LED, 425W, any bulb shape, any application | 425W LED - Non-Int. Ballast | Electronic | N/A | N/A | 425 | 15 | 475 | LED | 425 | N/A | N/A | N/A | Electronic |  |  | LED Fixture, 425W, any fixture shape | LED425-FIXT | No | LED | Nominal | N/A |  |  | 425
LED426-FIXT | LED426W | Non-Integrated Ballast LED, 426W, any bulb shape, any application | 426W LED - Non-Int. Ballast | Electronic | N/A | N/A | 426 | 15 | 476 | LED | 426 | N/A | N/A | N/A | Electronic |  |  | LED Fixture, 426W, any fixture shape | LED426-FIXT | No | LED | Nominal | N/A |  |  | 426
LED427-FIXT | LED427W | Non-Integrated Ballast LED, 427W, any bulb shape, any application | 427W LED - Non-Int. Ballast | Electronic | N/A | N/A | 427 | 15 | 477 | LED | 427 | N/A | N/A | N/A | Electronic |  |  | LED Fixture, 427W, any fixture shape | LED427-FIXT | No | LED | Nominal | N/A |  |  | 427
LED428-FIXT | LED428W | Non-Integrated Ballast LED, 428W, any bulb shape, any application | 428W LED - Non-Int. Ballast | Electronic | N/A | N/A | 428 | 15 | 478 | LED | 428 | N/A | N/A | N/A | Electronic |  |  | LED Fixture, 428W, any fixture shape | LED428-FIXT | No | LED | Nominal | N/A |  |  | 428
LED429-FIXT | LED429W | Non-Integrated Ballast LED, 429W, any bulb shape, any application | 429W LED - Non-Int. Ballast | Electronic | N/A | N/A | 429 | 15 | 479 | LED | 429 | N/A | N/A | N/A | Electronic |  |  | LED Fixture, 429W, any fixture shape | LED429-FIXT | No | LED | Nominal | N/A |  |  | 429
LED430-FIXT | LED430W | Non-Integrated Ballast LED, 430W, any bulb shape, any application | 430W LED - Non-Int. Ballast | Electronic | N/A | N/A | 430 | 15 | 480 | LED | 430 | N/A | N/A | N/A | Electronic |  |  | LED Fixture, 430W, any fixture shape | LED430-FIXT | No | LED | Nominal | N/A |  |  | 430
LED431-FIXT | LED431W | Non-Integrated Ballast LED, 431W, any bulb shape, any application | 431W LED - Non-Int. Ballast | Electronic | N/A | N/A | 431 | 15 | 481 | LED | 431 | N/A | N/A | N/A | Electronic |  |  | LED Fixture, 431W, any fixture shape | LED431-FIXT | No | LED | Nominal | N/A |  |  | 431
LED432-FIXT | LED432W | Non-Integrated Ballast LED, 432W, any bulb shape, any application | 432W LED - Non-Int. Ballast | Electronic | N/A | N/A | 432 | 15 | 482 | LED | 432 | N/A | N/A | N/A | Electronic |  |  | LED Fixture, 432W, any fixture shape | LED432-FIXT | No | LED | Nominal | N/A |  |  | 432
LED433-FIXT | LED433W | Non-Integrated Ballast LED, 433W, any bulb shape, any application | 433W LED - Non-Int. Ballast | Electronic | N/A | N/A | 433 | 15 | 483 | LED | 433 | N/A | N/A | N/A | Electronic |  |  | LED Fixture, 433W, any fixture shape | LED433-FIXT | No | LED | Nominal | N/A |  |  | 433
LED434-FIXT | LED434W | Non-Integrated Ballast LED, 434W, any bulb shape, any application | 434W LED - Non-Int. Ballast | Electronic | N/A | N/A | 434 | 15 | 484 | LED | 434 | N/A | N/A | N/A | Electronic |  |  | LED Fixture, 434W, any fixture shape | LED434-FIXT | No | LED | Nominal | N/A |  |  | 434
LED435-FIXT | LED435W | Non-Integrated Ballast LED, 435W, any bulb shape, any application | 435W LED - Non-Int. Ballast | Electronic | N/A | N/A | 435 | 15 | 485 | LED | 435 | N/A | N/A | N/A | Electronic |  |  | LED Fixture, 435W, any fixture shape | LED435-FIXT | No | LED | Nominal | N/A |  |  | 435
LED436-FIXT | LED436W | Non-Integrated Ballast LED, 436W, any bulb shape, any application | 436W LED - Non-Int. Ballast | Electronic | N/A | N/A | 436 | 15 | 486 | LED | 436 | N/A | N/A | N/A | Electronic |  |  | LED Fixture, 436W, any fixture shape | LED436-FIXT | No | LED | Nominal | N/A |  |  | 436
LED437-FIXT | LED437W | Non-Integrated Ballast LED, 437W, any bulb shape, any application | 437W LED - Non-Int. Ballast | Electronic | N/A | N/A | 437 | 15 | 487 | LED | 437 | N/A | N/A | N/A | Electronic |  |  | LED Fixture, 437W, any fixture shape | LED437-FIXT | No | LED | Nominal | N/A |  |  | 437
LED438-FIXT | LED438W | Non-Integrated Ballast LED, 438W, any bulb shape, any application | 438W LED - Non-Int. Ballast | Electronic | N/A | N/A | 438 | 15 | 488 | LED | 438 | N/A | N/A | N/A | Electronic |  |  | LED Fixture, 438W, any fixture shape | LED438-FIXT | No | LED | Nominal | N/A |  |  | 438
LED439-FIXT | LED439W | Non-Integrated Ballast LED, 439W, any bulb shape, any application | 439W LED - Non-Int. Ballast | Electronic | N/A | N/A | 439 | 15 | 489 | LED | 439 | N/A | N/A | N/A | Electronic |  |  | LED Fixture, 439W, any fixture shape | LED439-FIXT | No | LED | Nominal | N/A |  |  | 439
LED440-FIXT | LED440W | Non-Integrated Ballast LED, 440W, any bulb shape, any application | 440W LED - Non-Int. Ballast | Electronic | N/A | N/A | 440 | 15 | 490 | LED | 440 | N/A | N/A | N/A | Electronic |  |  | LED Fixture, 440W, any fixture shape | LED440-FIXT | No | LED | Nominal | N/A |  |  | 440
LED441-FIXT | LED441W | Non-Integrated Ballast LED, 441W, any bulb shape, any application | 441W LED - Non-Int. Ballast | Electronic | N/A | N/A | 441 | 15 | 491 | LED | 441 | N/A | N/A | N/A | Electronic |  |  | LED Fixture, 441W, any fixture shape | LED441-FIXT | No | LED | Nominal | N/A |  |  | 441
LED442-FIXT | LED442W | Non-Integrated Ballast LED, 442W, any bulb shape, any application | 442W LED - Non-Int. Ballast | Electronic | N/A | N/A | 442 | 15 | 492 | LED | 442 | N/A | N/A | N/A | Electronic |  |  | LED Fixture, 442W, any fixture shape | LED442-FIXT | No | LED | Nominal | N/A |  |  | 442
LED443-FIXT | LED443W | Non-Integrated Ballast LED, 443W, any bulb shape, any application | 443W LED - Non-Int. Ballast | Electronic | N/A | N/A | 443 | 15 | 493 | LED | 443 | N/A | N/A | N/A | Electronic |  |  | LED Fixture, 443W, any fixture shape | LED443-FIXT | No | LED | Nominal | N/A |  |  | 443
LED444-FIXT | LED444W | Non-Integrated Ballast LED, 444W, any bulb shape, any application | 444W LED - Non-Int. Ballast | Electronic | N/A | N/A | 444 | 15 | 494 | LED | 444 | N/A | N/A | N/A | Electronic |  |  | LED Fixture, 444W, any fixture shape | LED444-FIXT | No | LED | Nominal | N/A |  |  | 444
LED445-FIXT | LED445W | Non-Integrated Ballast LED, 445W, any bulb shape, any application | 445W LED - Non-Int. Ballast | Electronic | N/A | N/A | 445 | 15 | 495 | LED | 445 | N/A | N/A | N/A | Electronic |  |  | LED Fixture, 445W, any fixture shape | LED445-FIXT | No | LED | Nominal | N/A |  |  | 445
LED446-FIXT | LED446W | Non-Integrated Ballast LED, 446W, any bulb shape, any application | 446W LED - Non-Int. Ballast | Electronic | N/A | N/A | 446 | 15 | 496 | LED | 446 | N/A | N/A | N/A | Electronic |  |  | LED Fixture, 446W, any fixture shape | LED446-FIXT | No | LED | Nominal | N/A |  |  | 446
LED447-FIXT | LED447W | Non-Integrated Ballast LED, 447W, any bulb shape, any application | 447W LED - Non-Int. Ballast | Electronic | N/A | N/A | 447 | 15 | 497 | LED | 447 | N/A | N/A | N/A | Electronic |  |  | LED Fixture, 447W, any fixture shape | LED447-FIXT | No | LED | Nominal | N/A |  |  | 447
LED448-FIXT | LED448W | Non-Integrated Ballast LED, 448W, any bulb shape, any application | 448W LED - Non-Int. Ballast | Electronic | N/A | N/A | 448 | 15 | 498 | LED | 448 | N/A | N/A | N/A | Electronic |  |  | LED Fixture, 448W, any fixture shape | LED448-FIXT | No | LED | Nominal | N/A |  |  | 448
LED449-FIXT | LED449W | Non-Integrated Ballast LED, 449W, any bulb shape, any application | 449W LED - Non-Int. Ballast | Electronic | N/A | N/A | 449 | 15 | 499 | LED | 449 | N/A | N/A | N/A | Electronic |  |  | LED Fixture, 449W, any fixture shape | LED449-FIXT | No | LED | Nominal | N/A |  |  | 449
LED450-FIXT | LED450W | Non-Integrated Ballast LED, 450W, any bulb shape, any application | 450W LED - Non-Int. Ballast | Electronic | N/A | N/A | 450 | 15 | 500 | LED | 450 | N/A | N/A | N/A | Electronic |  |  | LED Fixture, 450W, any fixture shape | LED450-FIXT | No | LED | Nominal | N/A |  |  | 450
LED451-FIXT | LED451W | Non-Integrated Ballast LED, 451W, any bulb shape, any application | 451W LED - Non-Int. Ballast | Electronic | N/A | N/A | 451 | 15 | 501 | LED | 451 | N/A | N/A | N/A | Electronic |  |  | LED Fixture, 451W, any fixture shape | LED451-FIXT | No | LED | Nominal | N/A |  |  | 451
LED452-FIXT | LED452W | Non-Integrated Ballast LED, 452W, any bulb shape, any application | 452W LED - Non-Int. Ballast | Electronic | N/A | N/A | 452 | 15 | 502 | LED | 452 | N/A | N/A | N/A | Electronic |  |  | LED Fixture, 452W, any fixture shape | LED452-FIXT | No | LED | Nominal | N/A |  |  | 452
LED453-FIXT | LED453W | Non-Integrated Ballast LED, 453W, any bulb shape, any application | 453W LED - Non-Int. Ballast | Electronic | N/A | N/A | 453 | 15 | 503 | LED | 453 | N/A | N/A | N/A | Electronic |  |  | LED Fixture, 453W, any fixture shape | LED453-FIXT | No | LED | Nominal | N/A |  |  | 453
LED454-FIXT | LED454W | Non-Integrated Ballast LED, 454W, any bulb shape, any application | 454W LED - Non-Int. Ballast | Electronic | N/A | N/A | 454 | 15 | 504 | LED | 454 | N/A | N/A | N/A | Electronic |  |  | LED Fixture, 454W, any fixture shape | LED454-FIXT | No | LED | Nominal | N/A |  |  | 454
LED455-FIXT | LED455W | Non-Integrated Ballast LED, 455W, any bulb shape, any application | 455W LED - Non-Int. Ballast | Electronic | N/A | N/A | 455 | 15 | 505 | LED | 455 | N/A | N/A | N/A | Electronic |  |  | LED Fixture, 455W, any fixture shape | LED455-FIXT | No | LED | Nominal | N/A |  |  | 455
LED456-FIXT | LED456W | Non-Integrated Ballast LED, 456W, any bulb shape, any application | 456W LED - Non-Int. Ballast | Electronic | N/A | N/A | 456 | 15 | 506 | LED | 456 | N/A | N/A | N/A | Electronic |  |  | LED Fixture, 456W, any fixture shape | LED456-FIXT | No | LED | Nominal | N/A |  |  | 456
LED457-FIXT | LED457W | Non-Integrated Ballast LED, 457W, any bulb shape, any application | 457W LED - Non-Int. Ballast | Electronic | N/A | N/A | 457 | 15 | 507 | LED | 457 | N/A | N/A | N/A | Electronic |  |  | LED Fixture, 457W, any fixture shape | LED457-FIXT | No | LED | Nominal | N/A |  |  | 457
LED458-FIXT | LED458W | Non-Integrated Ballast LED, 458W, any bulb shape, any application | 458W LED - Non-Int. Ballast | Electronic | N/A | N/A | 458 | 15 | 508 | LED | 458 | N/A | N/A | N/A | Electronic |  |  | LED Fixture, 458W, any fixture shape | LED458-FIXT | No | LED | Nominal | N/A |  |  | 458
LED459-FIXT | LED459W | Non-Integrated Ballast LED, 459W, any bulb shape, any application | 459W LED - Non-Int. Ballast | Electronic | N/A | N/A | 459 | 15 | 509 | LED | 459 | N/A | N/A | N/A | Electronic |  |  | LED Fixture, 459W, any fixture shape | LED459-FIXT | No | LED | Nominal | N/A |  |  | 459
LED460-FIXT | LED460W | Non-Integrated Ballast LED, 460W, any bulb shape, any application | 460W LED - Non-Int. Ballast | Electronic | N/A | N/A | 460 | 15 | 510 | LED | 460 | N/A | N/A | N/A | Electronic |  |  | LED Fixture, 460W, any fixture shape | LED460-FIXT | No | LED | Nominal | N/A |  |  | 460
LED461-FIXT | LED461W | Non-Integrated Ballast LED, 461W, any bulb shape, any application | 461W LED - Non-Int. Ballast | Electronic | N/A | N/A | 461 | 15 | 511 | LED | 461 | N/A | N/A | N/A | Electronic |  |  | LED Fixture, 461W, any fixture shape | LED461-FIXT | No | LED | Nominal | N/A |  |  | 461
LED462-FIXT | LED462W | Non-Integrated Ballast LED, 462W, any bulb shape, any application | 462W LED - Non-Int. Ballast | Electronic | N/A | N/A | 462 | 15 | 512 | LED | 462 | N/A | N/A | N/A | Electronic |  |  | LED Fixture, 462W, any fixture shape | LED462-FIXT | No | LED | Nominal | N/A |  |  | 462
LED463-FIXT | LED463W | Non-Integrated Ballast LED, 463W, any bulb shape, any application | 463W LED - Non-Int. Ballast | Electronic | N/A | N/A | 463 | 15 | 513 | LED | 463 | N/A | N/A | N/A | Electronic |  |  | LED Fixture, 463W, any fixture shape | LED463-FIXT | No | LED | Nominal | N/A |  |  | 463
LED464-FIXT | LED464W | Non-Integrated Ballast LED, 464W, any bulb shape, any application | 464W LED - Non-Int. Ballast | Electronic | N/A | N/A | 464 | 15 | 514 | LED | 464 | N/A | N/A | N/A | Electronic |  |  | LED Fixture, 464W, any fixture shape | LED464-FIXT | No | LED | Nominal | N/A |  |  | 464
LED465-FIXT | LED465W | Non-Integrated Ballast LED, 465W, any bulb shape, any application | 465W LED - Non-Int. Ballast | Electronic | N/A | N/A | 465 | 15 | 515 | LED | 465 | N/A | N/A | N/A | Electronic |  |  | LED Fixture, 465W, any fixture shape | LED465-FIXT | No | LED | Nominal | N/A |  |  | 465
LED466-FIXT | LED466W | Non-Integrated Ballast LED, 466W, any bulb shape, any application | 466W LED - Non-Int. Ballast | Electronic | N/A | N/A | 466 | 15 | 516 | LED | 466 | N/A | N/A | N/A | Electronic |  |  | LED Fixture, 466W, any fixture shape | LED466-FIXT | No | LED | Nominal | N/A |  |  | 466
LED467-FIXT | LED467W | Non-Integrated Ballast LED, 467W, any bulb shape, any application | 467W LED - Non-Int. Ballast | Electronic | N/A | N/A | 467 | 15 | 517 | LED | 467 | N/A | N/A | N/A | Electronic |  |  | LED Fixture, 467W, any fixture shape | LED467-FIXT | No | LED | Nominal | N/A |  |  | 467
LED468-FIXT | LED468W | Non-Integrated Ballast LED, 468W, any bulb shape, any application | 468W LED - Non-Int. Ballast | Electronic | N/A | N/A | 468 | 15 | 518 | LED | 468 | N/A | N/A | N/A | Electronic |  |  | LED Fixture, 468W, any fixture shape | LED468-FIXT | No | LED | Nominal | N/A |  |  | 468
LED469-FIXT | LED469W | Non-Integrated Ballast LED, 469W, any bulb shape, any application | 469W LED - Non-Int. Ballast | Electronic | N/A | N/A | 469 | 15 | 519 | LED | 469 | N/A | N/A | N/A | Electronic |  |  | LED Fixture, 469W, any fixture shape | LED469-FIXT | No | LED | Nominal | N/A |  |  | 469
LED470-FIXT | LED470W | Non-Integrated Ballast LED, 470W, any bulb shape, any application | 470W LED - Non-Int. Ballast | Electronic | N/A | N/A | 470 | 15 | 520 | LED | 470 | N/A | N/A | N/A | Electronic |  |  | LED Fixture, 470W, any fixture shape | LED470-FIXT | No | LED | Nominal | N/A |  |  | 470
LED471-FIXT | LED471W | Non-Integrated Ballast LED, 471W, any bulb shape, any application | 471W LED - Non-Int. Ballast | Electronic | N/A | N/A | 471 | 15 | 521 | LED | 471 | N/A | N/A | N/A | Electronic |  |  | LED Fixture, 471W, any fixture shape | LED471-FIXT | No | LED | Nominal | N/A |  |  | 471
LED472-FIXT | LED472W | Non-Integrated Ballast LED, 472W, any bulb shape, any application | 472W LED - Non-Int. Ballast | Electronic | N/A | N/A | 472 | 15 | 522 | LED | 472 | N/A | N/A | N/A | Electronic |  |  | LED Fixture, 472W, any fixture shape | LED472-FIXT | No | LED | Nominal | N/A |  |  | 472
LED473-FIXT | LED473W | Non-Integrated Ballast LED, 473W, any bulb shape, any application | 473W LED - Non-Int. Ballast | Electronic | N/A | N/A | 473 | 15 | 523 | LED | 473 | N/A | N/A | N/A | Electronic |  |  | LED Fixture, 473W, any fixture shape | LED473-FIXT | No | LED | Nominal | N/A |  |  | 473
LED474-FIXT | LED474W | Non-Integrated Ballast LED, 474W, any bulb shape, any application | 474W LED - Non-Int. Ballast | Electronic | N/A | N/A | 474 | 15 | 524 | LED | 474 | N/A | N/A | N/A | Electronic |  |  | LED Fixture, 474W, any fixture shape | LED474-FIXT | No | LED | Nominal | N/A |  |  | 474
LED475-FIXT | LED475W | Non-Integrated Ballast LED, 475W, any bulb shape, any application | 475W LED - Non-Int. Ballast | Electronic | N/A | N/A | 475 | 15 | 525 | LED | 475 | N/A | N/A | N/A | Electronic |  |  | LED Fixture, 475W, any fixture shape | LED475-FIXT | No | LED | Nominal | N/A |  |  | 475
LED476-FIXT | LED476W | Non-Integrated Ballast LED, 476W, any bulb shape, any application | 476W LED - Non-Int. Ballast | Electronic | N/A | N/A | 476 | 15 | 526 | LED | 476 | N/A | N/A | N/A | Electronic |  |  | LED Fixture, 476W, any fixture shape | LED476-FIXT | No | LED | Nominal | N/A |  |  | 476
LED477-FIXT | LED477W | Non-Integrated Ballast LED, 477W, any bulb shape, any application | 477W LED - Non-Int. Ballast | Electronic | N/A | N/A | 477 | 15 | 527 | LED | 477 | N/A | N/A | N/A | Electronic |  |  | LED Fixture, 477W, any fixture shape | LED477-FIXT | No | LED | Nominal | N/A |  |  | 477
LED478-FIXT | LED478W | Non-Integrated Ballast LED, 478W, any bulb shape, any application | 478W LED - Non-Int. Ballast | Electronic | N/A | N/A | 478 | 15 | 528 | LED | 478 | N/A | N/A | N/A | Electronic |  |  | LED Fixture, 478W, any fixture shape | LED478-FIXT | No | LED | Nominal | N/A |  |  | 478
LED479-FIXT | LED479W | Non-Integrated Ballast LED, 479W, any bulb shape, any application | 479W LED - Non-Int. Ballast | Electronic | N/A | N/A | 479 | 15 | 529 | LED | 479 | N/A | N/A | N/A | Electronic |  |  | LED Fixture, 479W, any fixture shape | LED479-FIXT | No | LED | Nominal | N/A |  |  | 479
LED480-FIXT | LED480W | Non-Integrated Ballast LED, 480W, any bulb shape, any application | 480W LED - Non-Int. Ballast | Electronic | N/A | N/A | 480 | 15 | 530 | LED | 480 | N/A | N/A | N/A | Electronic |  |  | LED Fixture, 480W, any fixture shape | LED480-FIXT | No | LED | Nominal | N/A |  |  | 480
LED481-FIXT | LED481W | Non-Integrated Ballast LED, 481W, any bulb shape, any application | 481W LED - Non-Int. Ballast | Electronic | N/A | N/A | 481 | 15 | 531 | LED | 481 | N/A | N/A | N/A | Electronic |  |  | LED Fixture, 481W, any fixture shape | LED481-FIXT | No | LED | Nominal | N/A |  |  | 481
LED482-FIXT | LED482W | Non-Integrated Ballast LED, 482W, any bulb shape, any application | 482W LED - Non-Int. Ballast | Electronic | N/A | N/A | 482 | 15 | 532 | LED | 482 | N/A | N/A | N/A | Electronic |  |  | LED Fixture, 482W, any fixture shape | LED482-FIXT | No | LED | Nominal | N/A |  |  | 482
LED483-FIXT | LED483W | Non-Integrated Ballast LED, 483W, any bulb shape, any application | 483W LED - Non-Int. Ballast | Electronic | N/A | N/A | 483 | 15 | 533 | LED | 483 | N/A | N/A | N/A | Electronic |  |  | LED Fixture, 483W, any fixture shape | LED483-FIXT | No | LED | Nominal | N/A |  |  | 483
LED484-FIXT | LED484W | Non-Integrated Ballast LED, 484W, any bulb shape, any application | 484W LED - Non-Int. Ballast | Electronic | N/A | N/A | 484 | 15 | 534 | LED | 484 | N/A | N/A | N/A | Electronic |  |  | LED Fixture, 484W, any fixture shape | LED484-FIXT | No | LED | Nominal | N/A |  |  | 484
LED485-FIXT | LED485W | Non-Integrated Ballast LED, 485W, any bulb shape, any application | 485W LED - Non-Int. Ballast | Electronic | N/A | N/A | 485 | 15 | 535 | LED | 485 | N/A | N/A | N/A | Electronic |  |  | LED Fixture, 485W, any fixture shape | LED485-FIXT | No | LED | Nominal | N/A |  |  | 485
LED486-FIXT | LED486W | Non-Integrated Ballast LED, 486W, any bulb shape, any application | 486W LED - Non-Int. Ballast | Electronic | N/A | N/A | 486 | 15 | 536 | LED | 486 | N/A | N/A | N/A | Electronic |  |  | LED Fixture, 486W, any fixture shape | LED486-FIXT | No | LED | Nominal | N/A |  |  | 486
LED487-FIXT | LED487W | Non-Integrated Ballast LED, 487W, any bulb shape, any application | 487W LED - Non-Int. Ballast | Electronic | N/A | N/A | 487 | 15 | 537 | LED | 487 | N/A | N/A | N/A | Electronic |  |  | LED Fixture, 487W, any fixture shape | LED487-FIXT | No | LED | Nominal | N/A |  |  | 487
LED488-FIXT | LED488W | Non-Integrated Ballast LED, 488W, any bulb shape, any application | 488W LED - Non-Int. Ballast | Electronic | N/A | N/A | 488 | 15 | 538 | LED | 488 | N/A | N/A | N/A | Electronic |  |  | LED Fixture, 488W, any fixture shape | LED488-FIXT | No | LED | Nominal | N/A |  |  | 488
LED489-FIXT | LED489W | Non-Integrated Ballast LED, 489W, any bulb shape, any application | 489W LED - Non-Int. Ballast | Electronic | N/A | N/A | 489 | 15 | 539 | LED | 489 | N/A | N/A | N/A | Electronic |  |  | LED Fixture, 489W, any fixture shape | LED489-FIXT | No | LED | Nominal | N/A |  |  | 489
LED490-FIXT | LED490W | Non-Integrated Ballast LED, 490W, any bulb shape, any application | 490W LED - Non-Int. Ballast | Electronic | N/A | N/A | 490 | 15 | 540 | LED | 490 | N/A | N/A | N/A | Electronic |  |  | LED Fixture, 490W, any fixture shape | LED490-FIXT | No | LED | Nominal | N/A |  |  | 490
LED491-FIXT | LED491W | Non-Integrated Ballast LED, 491W, any bulb shape, any application | 491W LED - Non-Int. Ballast | Electronic | N/A | N/A | 491 | 15 | 541 | LED | 491 | N/A | N/A | N/A | Electronic |  |  | LED Fixture, 491W, any fixture shape | LED491-FIXT | No | LED | Nominal | N/A |  |  | 491
LED492-FIXT | LED492W | Non-Integrated Ballast LED, 492W, any bulb shape, any application | 492W LED - Non-Int. Ballast | Electronic | N/A | N/A | 492 | 15 | 542 | LED | 492 | N/A | N/A | N/A | Electronic |  |  | LED Fixture, 492W, any fixture shape | LED492-FIXT | No | LED | Nominal | N/A |  |  | 492
LED493-FIXT | LED493W | Non-Integrated Ballast LED, 493W, any bulb shape, any application | 493W LED - Non-Int. Ballast | Electronic | N/A | N/A | 493 | 15 | 543 | LED | 493 | N/A | N/A | N/A | Electronic |  |  | LED Fixture, 493W, any fixture shape | LED493-FIXT | No | LED | Nominal | N/A |  |  | 493
LED494-FIXT | LED494W | Non-Integrated Ballast LED, 494W, any bulb shape, any application | 494W LED - Non-Int. Ballast | Electronic | N/A | N/A | 494 | 15 | 544 | LED | 494 | N/A | N/A | N/A | Electronic |  |  | LED Fixture, 494W, any fixture shape | LED494-FIXT | No | LED | Nominal | N/A |  |  | 494
LED495-FIXT | LED495W | Non-Integrated Ballast LED, 495W, any bulb shape, any application | 495W LED - Non-Int. Ballast | Electronic | N/A | N/A | 495 | 15 | 545 | LED | 495 | N/A | N/A | N/A | Electronic |  |  | LED Fixture, 495W, any fixture shape | LED495-FIXT | No | LED | Nominal | N/A |  |  | 495
LED496-FIXT | LED496W | Non-Integrated Ballast LED, 496W, any bulb shape, any application | 496W LED - Non-Int. Ballast | Electronic | N/A | N/A | 496 | 15 | 546 | LED | 496 | N/A | N/A | N/A | Electronic |  |  | LED Fixture, 496W, any fixture shape | LED496-FIXT | No | LED | Nominal | N/A |  |  | 496
LED497-FIXT | LED497W | Non-Integrated Ballast LED, 497W, any bulb shape, any application | 497W LED - Non-Int. Ballast | Electronic | N/A | N/A | 497 | 15 | 547 | LED | 497 | N/A | N/A | N/A | Electronic |  |  | LED Fixture, 497W, any fixture shape | LED497-FIXT | No | LED | Nominal | N/A |  |  | 497
LED498-FIXT | LED498W | Non-Integrated Ballast LED, 498W, any bulb shape, any application | 498W LED - Non-Int. Ballast | Electronic | N/A | N/A | 498 | 15 | 548 | LED | 498 | N/A | N/A | N/A | Electronic |  |  | LED Fixture, 498W, any fixture shape | LED498-FIXT | No | LED | Nominal | N/A |  |  | 498
LED499-FIXT | LED499W | Non-Integrated Ballast LED, 499W, any bulb shape, any application | 499W LED - Non-Int. Ballast | Electronic | N/A | N/A | 499 | 15 | 549 | LED | 499 | N/A | N/A | N/A | Electronic |  |  | LED Fixture, 499W, any fixture shape | LED499-FIXT | No | LED | Nominal | N/A |  |  | 499
LED500-FIXT | LED500W | Non-Integrated Ballast LED, 500W, any bulb shape, any application | 500W LED - Non-Int. Ballast | Electronic | N/A | N/A | 500 | 15 | 550 | LED | 500 | N/A | N/A | N/A | Electronic |  |  | LED Fixture, 500W, any fixture shape | LED500-FIXT | No | LED | Nominal | N/A |  |  | 500
LED505-FIXT | LED505W | Non-Integrated Ballast LED, 505W, any bulb shape, any application | 505W LED - Non-Int. Ballast | Electronic | N/A | N/A | 505 | 15 | 551 | LED | 505 | N/A | N/A | N/A | Electronic |  |  | LED Fixture, 505W, any fixture shape | LED505-FIXT | No | LED | Nominal | N/A |  |  | 505
LED510-FIXT | LED510W | Non-Integrated Ballast LED, 510W, any bulb shape, any application | 510W LED - Non-Int. Ballast | Electronic | N/A | N/A | 510 | 15 | 552 | LED | 510 | N/A | N/A | N/A | Electronic |  |  | LED Fixture, 510W, any fixture shape | LED510-FIXT | No | LED | Nominal | N/A |  |  | 510
LED515-FIXT | LED515W | Non-Integrated Ballast LED, 515W, any bulb shape, any application | 515W LED - Non-Int. Ballast | Electronic | N/A | N/A | 515 | 15 | 553 | LED | 515 | N/A | N/A | N/A | Electronic |  |  | LED Fixture, 515W, any fixture shape | LED515-FIXT | No | LED | Nominal | N/A |  |  | 515
LED520-FIXT | LED520W | Non-Integrated Ballast LED, 520W, any bulb shape, any application | 520W LED - Non-Int. Ballast | Electronic | N/A | N/A | 520 | 15 | 554 | LED | 520 | N/A | N/A | N/A | Electronic |  |  | LED Fixture, 520W, any fixture shape | LED520-FIXT | No | LED | Nominal | N/A |  |  | 520
LED525-FIXT | LED525W | Non-Integrated Ballast LED, 525W, any bulb shape, any application | 525W LED - Non-Int. Ballast | Electronic | N/A | N/A | 525 | 15 | 555 | LED | 525 | N/A | N/A | N/A | Electronic |  |  | LED Fixture, 525W, any fixture shape | LED525-FIXT | No | LED | Nominal | N/A |  |  | 525
LED530-FIXT | LED530W | Non-Integrated Ballast LED, 530W, any bulb shape, any application | 530W LED - Non-Int. Ballast | Electronic | N/A | N/A | 530 | 15 | 556 | LED | 530 | N/A | N/A | N/A | Electronic |  |  | LED Fixture, 530W, any fixture shape | LED530-FIXT | No | LED | Nominal | N/A |  |  | 530
LED535-FIXT | LED535W | Non-Integrated Ballast LED, 535W, any bulb shape, any application | 535W LED - Non-Int. Ballast | Electronic | N/A | N/A | 535 | 15 | 557 | LED | 535 | N/A | N/A | N/A | Electronic |  |  | LED Fixture, 535W, any fixture shape | LED535-FIXT | No | LED | Nominal | N/A |  |  | 535
LED540-FIXT | LED540W | Non-Integrated Ballast LED, 540W, any bulb shape, any application | 540W LED - Non-Int. Ballast | Electronic | N/A | N/A | 540 | 15 | 558 | LED | 540 | N/A | N/A | N/A | Electronic |  |  | LED Fixture, 540W, any fixture shape | LED540-FIXT | No | LED | Nominal | N/A |  |  | 540
LED545-FIXT | LED545W | Non-Integrated Ballast LED, 545W, any bulb shape, any application | 545W LED - Non-Int. Ballast | Electronic | N/A | N/A | 545 | 15 | 559 | LED | 545 | N/A | N/A | N/A | Electronic |  |  | LED Fixture, 545W, any fixture shape | LED545-FIXT | No | LED | Nominal | N/A |  |  | 545
LED550-FIXT | LED550W | Non-Integrated Ballast LED, 550W, any bulb shape, any application | 550W LED - Non-Int. Ballast | Electronic | N/A | N/A | 550 | 15 | 560 | LED | 550 | N/A | N/A | N/A | Electronic |  |  | LED Fixture, 550W, any fixture shape | LED550-FIXT | No | LED | Nominal | N/A |  |  | 550
CF2/1-SCRW | CF2W | Compact Fluorescent, (1) 2W screw-in lamp/base w/ permanent disk installed, any bulb shape | 2W CFL | Mag. or Elec. | 1 | 2 | 2 | N/A | 561 | CFL | 2 | 1 | N/A | N/A |  |  | CFL | Compact Fluorescent, (1) 2W screw-in lamp/base w/ permanent disk installed, any bulb shape | CF2/1-SCRW | Yes | N/A | Nominal | N/A | CFL:1:2 | CFL:1:2 | 2
CF3/1-SCRW | CF3W | Compact Fluorescent, (1) 3W screw-in lamp/base w/ permanent disk installed, any bulb shape | 3W CFL | Mag. or Elec. | 1 | 3 | 3 | N/A | 562 | CFL | 3 | 1 | N/A | N/A |  |  | CFL | Compact Fluorescent, (1) 3W screw-in lamp/base w/ permanent disk installed, any bulb shape | CF3/1-SCRW | Yes | N/A | Nominal | N/A | CFL:1:3 | CFL:1:3 | 3
CF4/1-SCRW | CF4W | Compact Fluorescent, (1) 4W screw-in lamp/base w/ permanent disk installed, any bulb shape | 4W CFL | Mag. or Elec. | 1 | 4 | 4 | N/A | 563 | CFL | 4 | 1 | N/A | N/A |  |  | CFL | Compact Fluorescent, (1) 4W screw-in lamp/base w/ permanent disk installed, any bulb shape | CF4/1-SCRW | Yes | N/A | Nominal | N/A | CFL:1:4 | CFL:1:4 | 4
CF5/1-SCRW | CF5W | Compact Fluorescent, (1) 5W screw-in lamp/base w/ permanent disk installed, any bulb shape | 5W CFL | Mag. or Elec. | 1 | 5 | 5 | N/A | 564 | CFL | 5 | 1 | N/A | N/A |  |  | CFL | Compact Fluorescent, (1) 5W screw-in lamp/base w/ permanent disk installed, any bulb shape | CF5/1-SCRW | Yes | N/A | Nominal | N/A | Duplicate | Duplicate | 5
CF6/1-SCRW | CF6W | Compact Fluorescent, (1) 6W screw-in lamp/base w/ permanent disk installed, any bulb shape | 6W CFL | Mag. or Elec. | 1 | 6 | 6 | N/A | 565 | CFL | 6 | 1 | N/A | N/A |  |  | CFL | Compact Fluorescent, (1) 6W screw-in lamp/base w/ permanent disk installed, any bulb shape | CF6/1-SCRW | Yes | N/A | Nominal | N/A | CFL:1:6 | CFL:1:6 | 6
CF7/1-SCRW | CF7W | Compact Fluorescent, (1) 7W screw-in lamp/base w/ permanent disk installed, any bulb shape | 7W CFL | Mag. or Elec. | 1 | 7 | 7 | N/A | 566 | CFL | 7 | 1 | N/A | N/A |  |  | CFL | Compact Fluorescent, (1) 7W screw-in lamp/base w/ permanent disk installed, any bulb shape | CF7/1-SCRW | Yes | N/A | Nominal | N/A | Duplicate | Duplicate | 7
CF8/1-SCRW | CF8W | Compact Fluorescent, (1) 8W screw-in lamp/base w/ permanent disk installed, any bulb shape | 8W CFL | Mag. or Elec. | 1 | 8 | 8 | N/A | 567 | CFL | 8 | 1 | N/A | N/A |  |  | CFL | Compact Fluorescent, (1) 8W screw-in lamp/base w/ permanent disk installed, any bulb shape | CF8/1-SCRW | Yes | N/A | Nominal | N/A | CFL:1:8 | CFL:1:8 | 8
CF9/1-SCRW | CF9W | Compact Fluorescent, (1) 9W screw-in lamp/base w/ permanent disk installed, any bulb shape | 9W CFL | Mag. or Elec. | 1 | 9 | 9 | N/A | 568 | CFL | 9 | 1 | N/A | N/A |  |  | CFL | Compact Fluorescent, (1) 9W screw-in lamp/base w/ permanent disk installed, any bulb shape | CF9/1-SCRW | Yes | N/A | Nominal | N/A | Duplicate | Duplicate | 9
CF10/1-SCRW | CF10W | Compact Fluorescent, (1) 10W screw-in lamp/base w/ permanent disk installed, any bulb shape | 10W CFL | Mag. or Elec. | 1 | 10 | 10 | N/A | 569 | CFL | 10 | 1 | N/A | N/A |  |  | CFL | Compact Fluorescent, (1) 10W screw-in lamp/base w/ permanent disk installed, any bulb shape | CF10/1-SCRW | Yes | N/A | Nominal | N/A | Duplicate | Duplicate | 10
CF11/1-SCRW | CF11W | Compact Fluorescent, (1) 11W screw-in lamp/base w/ permanent disk installed, any bulb shape | 11W CFL | Mag. or Elec. | 1 | 11 | 11 | N/A | 570 | CFL | 11 | 1 | N/A | N/A |  |  | CFL | Compact Fluorescent, (1) 11W screw-in lamp/base w/ permanent disk installed, any bulb shape | CF11/1-SCRW | Yes | N/A | Nominal | N/A | CFL:1:11 | CFL:1:11 | 11
CF12/1-SCRW | CF12W | Compact Fluorescent, (1) 12W screw-in lamp/base w/ permanent disk installed, any bulb shape | 12W CFL | Mag. or Elec. | 1 | 12 | 12 | N/A | 571 | CFL | 12 | 1 | N/A | N/A |  |  | CFL | Compact Fluorescent, (1) 12W screw-in lamp/base w/ permanent disk installed, any bulb shape | CF12/1-SCRW | Yes | N/A | Nominal | N/A | CFL:1:12 | CFL:1:12 | 12
CF13/1-SCRW | CF13W | Compact Fluorescent, (1) 13W screw-in lamp/base w/ permanent disk installed, any bulb shape | 13W CFL | Mag. or Elec. | 1 | 13 | 13 | N/A | 572 | CFL | 13 | 1 | N/A | N/A |  |  | CFL | Compact Fluorescent, (1) 13W screw-in lamp/base w/ permanent disk installed, any bulb shape | CF13/1-SCRW | Yes | N/A | Nominal | N/A | Duplicate | Duplicate | 13
CF14/1-SCRW | CF14W | Compact Fluorescent, (1) 14W screw-in lamp/base w/ permanent disk installed, any bulb shape | 14W CFL | Mag. or Elec. | 1 | 14 | 14 | N/A | 573 | CFL | 14 | 1 | N/A | N/A |  |  | CFL | Compact Fluorescent, (1) 14W screw-in lamp/base w/ permanent disk installed, any bulb shape | CF14/1-SCRW | Yes | N/A | Nominal | N/A | CFL:1:14 | CFL:1:14 | 14
CF15/1-SCRW | CF15W | Compact Fluorescent, (1) 15W screw-in lamp/base w/ permanent disk installed, any bulb shape | 15W CFL | Mag. or Elec. | 1 | 15 | 15 | N/A | 574 | CFL | 15 | 1 | N/A | N/A |  |  | CFL | Compact Fluorescent, (1) 15W screw-in lamp/base w/ permanent disk installed, any bulb shape | CF15/1-SCRW | Yes | N/A | Nominal | N/A | Duplicate | Duplicate | 15
CF16/1-SCRW | CF16W | Compact Fluorescent, (1) 16W screw-in lamp/base w/ permanent disk installed, any bulb shape | 16W CFL | Mag. or Elec. | 1 | 16 | 16 | N/A | 575 | CFL | 16 | 1 | N/A | N/A |  |  | CFL | Compact Fluorescent, (1) 16W screw-in lamp/base w/ permanent disk installed, any bulb shape | CF16/1-SCRW | Yes | N/A | Nominal | N/A | Duplicate | Duplicate | 16
CF17/1-SCRW | CF17W | Compact Fluorescent, (1) 17W screw-in lamp/base w/ permanent disk installed, any bulb shape | 17W CFL | Mag. or Elec. | 1 | 17 | 17 | N/A | 576 | CFL | 17 | 1 | N/A | N/A |  |  | CFL | Compact Fluorescent, (1) 17W screw-in lamp/base w/ permanent disk installed, any bulb shape | CF17/1-SCRW | Yes | N/A | Nominal | N/A | CFL:1:17 | CFL:1:17 | 17
CF18/1-SCRW | CF18W | Compact Fluorescent, (1) 18W screw-in lamp/base w/ permanent disk installed, any bulb shape | 18W CFL | Mag. or Elec. | 1 | 18 | 18 | N/A | 577 | CFL | 18 | 1 | N/A | N/A |  |  | CFL | Compact Fluorescent, (1) 18W screw-in lamp/base w/ permanent disk installed, any bulb shape | CF18/1-SCRW | Yes | N/A | Nominal | N/A | Duplicate | Duplicate | 18
CF19/1-SCRW | CF19W | Compact Fluorescent, (1) 19W screw-in lamp/base w/ permanent disk installed, any bulb shape | 19W CFL | Mag. or Elec. | 1 | 19 | 19 | N/A | 578 | CFL | 19 | 1 | N/A | N/A |  |  | CFL | Compact Fluorescent, (1) 19W screw-in lamp/base w/ permanent disk installed, any bulb shape | CF19/1-SCRW | Yes | N/A | Nominal | N/A | CFL:1:19 | CFL:1:19 | 19
CF20/1-SCRW | CF20W | Compact Fluorescent, (1) 20W screw-in lamp/base w/ permanent disk installed, any bulb shape | 20W CFL | Mag. or Elec. | 1 | 20 | 20 | N/A | 579 | CFL | 20 | 1 | N/A | N/A |  |  | CFL | Compact Fluorescent, (1) 20W screw-in lamp/base w/ permanent disk installed, any bulb shape | CF20/1-SCRW | Yes | N/A | Nominal | N/A | Duplicate | Duplicate | 20
CF21/1-SCRW | CF21W | Compact Fluorescent, (1) 21W screw-in lamp/base w/ permanent disk installed, any bulb shape | 21W CFL | Mag. or Elec. | 1 | 21 | 21 | N/A | 580 | CFL | 21 | 1 | N/A | N/A |  |  | CFL | Compact Fluorescent, (1) 21W screw-in lamp/base w/ permanent disk installed, any bulb shape | CF21/1-SCRW | Yes | N/A | Nominal | N/A | Duplicate | Duplicate | 21
CF22/1-SCRW | CF22W | Compact Fluorescent, (1) 22W screw-in lamp/base w/ permanent disk installed, any bulb shape | 22W CFL | Mag. or Elec. | 1 | 22 | 22 | N/A | 581 | CFL | 22 | 1 | N/A | N/A |  |  | CFL | Compact Fluorescent, (1) 22W screw-in lamp/base w/ permanent disk installed, any bulb shape | CF22/1-SCRW | Yes | N/A | Nominal | N/A | Duplicate | Duplicate | 22
CF23/1-SCRW | CF23W | Compact Fluorescent, (1) 23W screw-in lamp/base w/ permanent disk installed, any bulb shape | 23W CFL | Mag. or Elec. | 1 | 23 | 23 | N/A | 582 | CFL | 23 | 1 | N/A | N/A |  |  | CFL | Compact Fluorescent, (1) 23W screw-in lamp/base w/ permanent disk installed, any bulb shape | CF23/1-SCRW | Yes | N/A | Nominal | N/A | Duplicate | Duplicate | 23
CF24/1-SCRW | CF24W | Compact Fluorescent, (1) 24W screw-in lamp/base w/ permanent disk installed, any bulb shape | 24W CFL | Mag. or Elec. | 1 | 24 | 24 | N/A | 583 | CFL | 24 | 1 | N/A | N/A |  |  | CFL | Compact Fluorescent, (1) 24W screw-in lamp/base w/ permanent disk installed, any bulb shape | CF24/1-SCRW | Yes | N/A | Nominal | N/A | Duplicate | Duplicate | 24
CF25/1-SCRW | CF25W | Compact Fluorescent, (1) 25W screw-in lamp/base w/ permanent disk installed, any bulb shape | 25W CFL | Mag. or Elec. | 1 | 25 | 25 | N/A | 584 | CFL | 25 | 1 | N/A | N/A |  |  | CFL | Compact Fluorescent, (1) 25W screw-in lamp/base w/ permanent disk installed, any bulb shape | CF25/1-SCRW | Yes | N/A | Nominal | N/A | Duplicate | Duplicate | 25
CF26/1-SCRW | CF26W | Compact Fluorescent, (1) 26W screw-in lamp/base w/ permanent disk installed, any bulb shape | 26W CFL | Mag. or Elec. | 1 | 26 | 26 | N/A | 585 | CFL | 26 | 1 | N/A | N/A |  |  | CFL | Compact Fluorescent, (1) 26W screw-in lamp/base w/ permanent disk installed, any bulb shape | CF26/1-SCRW | Yes | N/A | Nominal | N/A | Duplicate | Duplicate | 26
CF27/1-SCRW | CF27W | Compact Fluorescent, (1) 27W screw-in lamp/base w/ permanent disk installed, any bulb shape | 27W CFL | Mag. or Elec. | 1 | 27 | 27 | N/A | 586 | CFL | 27 | 1 | N/A | N/A |  |  | CFL | Compact Fluorescent, (1) 27W screw-in lamp/base w/ permanent disk installed, any bulb shape | CF27/1-SCRW | Yes | N/A | Nominal | N/A | CFL:1:27 | CFL:1:27 | 27
CF28/1-SCRW | CF28W | Compact Fluorescent, (1) 28W screw-in lamp/base w/ permanent disk installed, any bulb shape | 28W CFL | Mag. or Elec. | 1 | 28 | 28 | N/A | 587 | CFL | 28 | 1 | N/A | N/A |  |  | CFL | Compact Fluorescent, (1) 28W screw-in lamp/base w/ permanent disk installed, any bulb shape | CF28/1-SCRW | Yes | N/A | Nominal | N/A | Duplicate | Duplicate | 28
CF29/1-SCRW | CF29W | Compact Fluorescent, (1) 29W screw-in lamp/base w/ permanent disk installed, any bulb shape | 29W CFL | Mag. or Elec. | 1 | 29 | 29 | N/A | 588 | CFL | 29 | 1 | N/A | N/A |  |  | CFL | Compact Fluorescent, (1) 29W screw-in lamp/base w/ permanent disk installed, any bulb shape | CF29/1-SCRW | Yes | N/A | Nominal | N/A | CFL:1:29 | CFL:1:29 | 29
CF30/1-SCRW | CF30W | Compact Fluorescent, (1) 30W screw-in lamp/base w/ permanent disk installed, any bulb shape | 30W CFL | Mag. or Elec. | 1 | 30 | 30 | N/A | 589 | CFL | 30 | 1 | N/A | N/A |  |  | CFL | Compact Fluorescent, (1) 30W screw-in lamp/base w/ permanent disk installed, any bulb shape | CF30/1-SCRW | Yes | N/A | Nominal | N/A | CFL:1:30 | CFL:1:30 | 30
CF31/1-SCRW | CF31W | Compact Fluorescent, (1) 31W screw-in lamp/base w/ permanent disk installed, any bulb shape | 31W CFL | Mag. or Elec. | 1 | 31 | 31 | N/A | 590 | CFL | 31 | 1 | N/A | N/A |  |  | CFL | Compact Fluorescent, (1) 31W screw-in lamp/base w/ permanent disk installed, any bulb shape | CF31/1-SCRW | Yes | N/A | Nominal | N/A | CFL:1:31 | CFL:1:31 | 31
CF32/1-SCRW | CF32W | Compact Fluorescent, (1) 32W screw-in lamp/base w/ permanent disk installed, any bulb shape | 32W CFL | Mag. or Elec. | 1 | 32 | 32 | N/A | 591 | CFL | 32 | 1 | N/A | N/A |  |  | CFL | Compact Fluorescent, (1) 32W screw-in lamp/base w/ permanent disk installed, any bulb shape | CF32/1-SCRW | Yes | N/A | Nominal | N/A | Duplicate | Duplicate | 32
CF33/1-SCRW | CF33W | Compact Fluorescent, (1) 33W screw-in lamp/base w/ permanent disk installed, any bulb shape | 33W CFL | Mag. or Elec. | 1 | 33 | 33 | N/A | 592 | CFL | 33 | 1 | N/A | N/A |  |  | CFL | Compact Fluorescent, (1) 33W screw-in lamp/base w/ permanent disk installed, any bulb shape | CF33/1-SCRW | Yes | N/A | Nominal | N/A | CFL:1:33 | CFL:1:33 | 33
CF34/1-SCRW | CF34W | Compact Fluorescent, (1) 34W screw-in lamp/base w/ permanent disk installed, any bulb shape | 34W CFL | Mag. or Elec. | 1 | 34 | 34 | N/A | 593 | CFL | 34 | 1 | N/A | N/A |  |  | CFL | Compact Fluorescent, (1) 34W screw-in lamp/base w/ permanent disk installed, any bulb shape | CF34/1-SCRW | Yes | N/A | Nominal | N/A | CFL:1:34 | CFL:1:34 | 34
CF35/1-SCRW | CF35W | Compact Fluorescent, (1) 35W screw-in lamp/base w/ permanent disk installed, any bulb shape | 35W CFL | Mag. or Elec. | 1 | 35 | 35 | N/A | 594 | CFL | 35 | 1 | N/A | N/A |  |  | CFL | Compact Fluorescent, (1) 35W screw-in lamp/base w/ permanent disk installed, any bulb shape | CF35/1-SCRW | Yes | N/A | Nominal | N/A | CFL:1:35 | CFL:1:35 | 35
CF36/1-SCRW | CF36W | Compact Fluorescent, (1) 36W screw-in lamp/base w/ permanent disk installed, any bulb shape | 36W CFL | Mag. or Elec. | 1 | 36 | 36 | N/A | 595 | CFL | 36 | 1 | N/A | N/A |  |  | CFL | Compact Fluorescent, (1) 36W screw-in lamp/base w/ permanent disk installed, any bulb shape | CF36/1-SCRW | Yes | N/A | Nominal | N/A | Duplicate | Duplicate | 36
CF37/1-SCRW | CF37W | Compact Fluorescent, (1) 37W screw-in lamp/base w/ permanent disk installed, any bulb shape | 37W CFL | Mag. or Elec. | 1 | 37 | 37 | N/A | 596 | CFL | 37 | 1 | N/A | N/A |  |  | CFL | Compact Fluorescent, (1) 37W screw-in lamp/base w/ permanent disk installed, any bulb shape | CF37/1-SCRW | Yes | N/A | Nominal | N/A | CFL:1:37 | CFL:1:37 | 37
CF38/1-SCRW | CF38W | Compact Fluorescent, (1) 38W screw-in lamp/base w/ permanent disk installed, any bulb shape | 38W CFL | Mag. or Elec. | 1 | 38 | 38 | N/A | 597 | CFL | 38 | 1 | N/A | N/A |  |  | CFL | Compact Fluorescent, (1) 38W screw-in lamp/base w/ permanent disk installed, any bulb shape | CF38/1-SCRW | Yes | N/A | Nominal | N/A | Duplicate | Duplicate | 38
CF39/1-SCRW | CF39W | Compact Fluorescent, (1) 39W screw-in lamp/base w/ permanent disk installed, any bulb shape | 39W CFL | Mag. or Elec. | 1 | 39 | 39 | N/A | 598 | CFL | 39 | 1 | N/A | N/A |  |  | CFL | Compact Fluorescent, (1) 39W screw-in lamp/base w/ permanent disk installed, any bulb shape | CF39/1-SCRW | Yes | N/A | Nominal | N/A | CFL:1:39 | CFL:1:39 | 39
CF40/1-SCRW | CF40W | Compact Fluorescent, (1) 40W screw-in lamp/base w/ permanent disk installed, any bulb shape | 40W CFL | Mag. or Elec. | 1 | 40 | 40 | N/A | 599 | CFL | 40 | 1 | N/A | N/A |  |  | CFL | Compact Fluorescent, (1) 40W screw-in lamp/base w/ permanent disk installed, any bulb shape | CF40/1-SCRW | Yes | N/A | Nominal | N/A | Duplicate | Duplicate | 40
CF41/1-SCRW | CF41W | Compact Fluorescent, (1) 41W screw-in lamp/base w/ permanent disk installed, any bulb shape | 41W CFL | Mag. or Elec. | 1 | 41 | 41 | N/A | 600 | CFL | 41 | 1 | N/A | N/A |  |  | CFL | Compact Fluorescent, (1) 41W screw-in lamp/base w/ permanent disk installed, any bulb shape | CF41/1-SCRW | Yes | N/A | Nominal | N/A | CFL:1:41 | CFL:1:41 | 41
CF42/1-SCRW | CF42W | Compact Fluorescent, (1) 42W screw-in lamp/base w/ permanent disk installed, any bulb shape | 42W CFL | Mag. or Elec. | 1 | 42 | 42 | N/A | 601 | CFL | 42 | 1 | N/A | N/A |  |  | CFL | Compact Fluorescent, (1) 42W screw-in lamp/base w/ permanent disk installed, any bulb shape | CF42/1-SCRW | Yes | N/A | Nominal | N/A | CFL:1:42 | CFL:1:42 | 42
CF43/1-SCRW | CF43W | Compact Fluorescent, (1) 43W screw-in lamp/base w/ permanent disk installed, any bulb shape | 43W CFL | Mag. or Elec. | 1 | 43 | 43 | N/A | 602 | CFL | 43 | 1 | N/A | N/A |  |  | CFL | Compact Fluorescent, (1) 43W screw-in lamp/base w/ permanent disk installed, any bulb shape | CF43/1-SCRW | Yes | N/A | Nominal | N/A | CFL:1:43 | CFL:1:43 | 43
CF44/1-SCRW | CF44W | Compact Fluorescent, (1) 44W screw-in lamp/base w/permanent disk installed, any bulb shape | 44W CFL | Mag. or Elec. | 1 | 44 | 44 | N/A | 603 | CFL | 44 | 1 | N/A | N/A |  |  | CFL | Compact Fluorescent, (1) 44W screw-in lamp/base w/permanent disk installed, any bulb shape | CF44/1-SCRW | Yes | N/A | Nominal | N/A | CFL:1:44 | CFL:1:44 | 44
CF45/1-SCRW | CF45W | Compact Fluorescent, (1) 45W screw-in lamp/base w/permanent disk installed, any bulb shape | 45W CFL | Mag. or Elec. | 1 | 45 | 45 | N/A | 604 | CFL | 45 | 1 | N/A | N/A |  |  | CFL | Compact Fluorescent, (1) 45W screw-in lamp/base w/permanent disk installed, any bulb shape | CF45/1-SCRW | Yes | N/A | Nominal | N/A | CFL:1:45 | CFL:1:45 | 45
CF46/1-SCRW | CF46W | Compact Fluorescent, (1) 46W screw-in lamp/base w/permanent disk installed, any bulb shape | 46W CFL | Mag. or Elec. | 1 | 46 | 46 | N/A | 605 | CFL | 46 | 1 | N/A | N/A |  |  | CFL | Compact Fluorescent, (1) 46W screw-in lamp/base w/permanent disk installed, any bulb shape | CF46/1-SCRW | Yes | N/A | Nominal | N/A | CFL:1:46 | CFL:1:46 | 46
CF47/1-SCRW | CF47W | Compact Fluorescent, (1) 47W screw-in lamp/base w/permanent disk installed, any bulb shape | 47W CFL | Mag. or Elec. | 1 | 47 | 47 | N/A | 606 | CFL | 47 | 1 | N/A | N/A |  |  | CFL | Compact Fluorescent, (1) 47W screw-in lamp/base w/permanent disk installed, any bulb shape | CF47/1-SCRW | Yes | N/A | Nominal | N/A | CFL:1:47 | CFL:1:47 | 47
CF48/1-SCRW | CF48W | Compact Fluorescent, (1) 48W screw-in lamp/base w/permanent disk installed, any bulb shape | 48W CFL | Mag. or Elec. | 1 | 48 | 48 | N/A | 607 | CFL | 48 | 1 | N/A | N/A |  |  | CFL | Compact Fluorescent, (1) 48W screw-in lamp/base w/permanent disk installed, any bulb shape | CF48/1-SCRW | Yes | N/A | Nominal | N/A | CFL:1:48 | CFL:1:48 | 48
CF49/1-SCRW | CF49W | Compact Fluorescent, (1) 49W screw-in lamp/base w/permanent disk installed, any bulb shape | 49W CFL | Mag. or Elec. | 1 | 49 | 49 | N/A | 608 | CFL | 49 | 1 | N/A | N/A |  |  | CFL | Compact Fluorescent, (1) 49W screw-in lamp/base w/permanent disk installed, any bulb shape | CF49/1-SCRW | Yes | N/A | Nominal | N/A | CFL:1:49 | CFL:1:49 | 49
CF50/1-SCRW | CF50W | Compact Fluorescent, (1) 50W screw-in lamp/base w/permanent disk installed, any bulb shape | 50W CFL | Mag. or Elec. | 1 | 50 | 50 | N/A | 609 | CFL | 50 | 1 | N/A | N/A |  |  | CFL | Compact Fluorescent, (1) 50W screw-in lamp/base w/permanent disk installed, any bulb shape | CF50/1-SCRW | Yes | N/A | Nominal | N/A | Duplicate | Duplicate | 50
CF51/1-SCRW | CF51W | Compact Fluorescent, (1) 51W screw-in lamp/base w/permanent disk installed, any bulb shape | 51W CFL | Mag. or Elec. | 1 | 51 | 51 | N/A | 610 | CFL | 51 | 1 | N/A | N/A |  |  | CFL | Compact Fluorescent, (1) 51W screw-in lamp/base w/permanent disk installed, any bulb shape | CF51/1-SCRW | Yes | N/A | Nominal | N/A | CFL:1:51 | CFL:1:51 | 51
CF52/1-SCRW | CF52W | Compact Fluorescent, (1) 52W screw-in lamp/base w/permanent disk installed, any bulb shape | 52W CFL | Mag. or Elec. | 1 | 52 | 52 | N/A | 611 | CFL | 52 | 1 | N/A | N/A |  |  | CFL | Compact Fluorescent, (1) 52W screw-in lamp/base w/permanent disk installed, any bulb shape | CF52/1-SCRW | Yes | N/A | Nominal | N/A | CFL:1:52 | CFL:1:52 | 52
CF53/1-SCRW | CF53W | Compact Fluorescent, (1) 53W screw-in lamp/base w/permanent disk installed, any bulb shape | 53W CFL | Mag. or Elec. | 1 | 53 | 53 | N/A | 612 | CFL | 53 | 1 | N/A | N/A |  |  | CFL | Compact Fluorescent, (1) 53W screw-in lamp/base w/permanent disk installed, any bulb shape | CF53/1-SCRW | Yes | N/A | Nominal | N/A | CFL:1:53 | CFL:1:53 | 53
CF54/1-SCRW | CF54W | Compact Fluorescent, (1) 54W screw-in lamp/base w/permanent disk installed, any bulb shape | 54W CFL | Mag. or Elec. | 1 | 54 | 54 | N/A | 613 | CFL | 54 | 1 | N/A | N/A |  |  | CFL | Compact Fluorescent, (1) 54W screw-in lamp/base w/permanent disk installed, any bulb shape | CF54/1-SCRW | Yes | N/A | Nominal | N/A | CFL:1:54 | CFL:1:54 | 54
CF55/1-SCRW | CF55W | Compact Fluorescent, (1) 55W screw-in lamp/base w/permanent disk installed, any bulb shape | 55W CFL | Mag. or Elec. | 1 | 55 | 55 | N/A | 614 | CFL | 55 | 1 | N/A | N/A |  |  | CFL | Compact Fluorescent, (1) 55W screw-in lamp/base w/permanent disk installed, any bulb shape | CF55/1-SCRW | Yes | N/A | Nominal | N/A | Duplicate | Duplicate | 55
CF56/1-SCRW | CF56W | Compact Fluorescent, (1) 56W screw-in lamp/base w/permanent disk installed, any bulb shape | 56W CFL | Mag. or Elec. | 1 | 56 | 56 | N/A | 615 | CFL | 56 | 1 | N/A | N/A |  |  | CFL | Compact Fluorescent, (1) 56W screw-in lamp/base w/permanent disk installed, any bulb shape | CF56/1-SCRW | Yes | N/A | Nominal | N/A | CFL:1:56 | CFL:1:56 | 56
CF57/1-SCRW | CF57W | Compact Fluorescent, (1) 57W screw-in lamp/base w/permanent disk installed, any bulb shape | 57W CFL | Mag. or Elec. | 1 | 57 | 57 | N/A | 616 | CFL | 57 | 1 | N/A | N/A |  |  | CFL | Compact Fluorescent, (1) 57W screw-in lamp/base w/permanent disk installed, any bulb shape | CF57/1-SCRW | Yes | N/A | Nominal | N/A | CFL:1:57 | CFL:1:57 | 57
CF58/1-SCRW | CF58W | Compact Fluorescent, (1) 58W screw-in lamp/base w/permanent disk installed, any bulb shape | 58W CFL | Mag. or Elec. | 1 | 58 | 58 | N/A | 617 | CFL | 58 | 1 | N/A | N/A |  |  | CFL | Compact Fluorescent, (1) 58W screw-in lamp/base w/permanent disk installed, any bulb shape | CF58/1-SCRW | Yes | N/A | Nominal | N/A | CFL:1:58 | CFL:1:58 | 58
CF59/1-SCRW | CF59W | Compact Fluorescent, (1) 59W screw-in lamp/base w/permanent disk installed, any bulb shape | 59W CFL | Mag. or Elec. | 1 | 59 | 59 | N/A | 618 | CFL | 59 | 1 | N/A | N/A |  |  | CFL | Compact Fluorescent, (1) 59W screw-in lamp/base w/permanent disk installed, any bulb shape | CF59/1-SCRW | Yes | N/A | Nominal | N/A | CFL:1:59 | CFL:1:59 | 59
CF60/1-SCRW | CF60W | Compact Fluorescent, (1) 60W screw-in lamp/base w/permanent disk installed, any bulb shape | 60W CFL | Mag. or Elec. | 1 | 60 | 60 | N/A | 619 | CFL | 60 | 1 | N/A | N/A |  |  | CFL | Compact Fluorescent, (1) 60W screw-in lamp/base w/permanent disk installed, any bulb shape | CF60/1-SCRW | Yes | N/A | Nominal | N/A | CFL:1:60 | CFL:1:60 | 60
CF61/1-SCRW | CF61W | Compact Fluorescent, (1) 61W screw-in lamp/base w/permanent disk installed, any bulb shape | 61W CFL | Mag. or Elec. | 1 | 61 | 61 | N/A | 620 | CFL | 61 | 1 | N/A | N/A |  |  | CFL | Compact Fluorescent, (1) 61W screw-in lamp/base w/permanent disk installed, any bulb shape | CF61/1-SCRW | Yes | N/A | Nominal | N/A | CFL:1:61 | CFL:1:61 | 61
CF62/1-SCRW | CF62W | Compact Fluorescent, (1) 62W screw-in lamp/base w/permanent disk installed, any bulb shape | 62W CFL | Mag. or Elec. | 1 | 62 | 62 | N/A | 621 | CFL | 62 | 1 | N/A | N/A |  |  | CFL | Compact Fluorescent, (1) 62W screw-in lamp/base w/permanent disk installed, any bulb shape | CF62/1-SCRW | Yes | N/A | Nominal | N/A | CFL:1:62 | CFL:1:62 | 62
CF63/1-SCRW | CF63W | Compact Fluorescent, (1) 63W screw-in lamp/base w/permanent disk installed, any bulb shape | 63W CFL | Mag. or Elec. | 1 | 63 | 63 | N/A | 622 | CFL | 63 | 1 | N/A | N/A |  |  | CFL | Compact Fluorescent, (1) 63W screw-in lamp/base w/permanent disk installed, any bulb shape | CF63/1-SCRW | Yes | N/A | Nominal | N/A | CFL:1:63 | CFL:1:63 | 63
CF64/1-SCRW | CF64W | Compact Fluorescent, (1) 64W screw-in lamp/base w/permanent disk installed, any bulb shape | 64W CFL | Mag. or Elec. | 1 | 64 | 64 | N/A | 623 | CFL | 64 | 1 | N/A | N/A |  |  | CFL | Compact Fluorescent, (1) 64W screw-in lamp/base w/permanent disk installed, any bulb shape | CF64/1-SCRW | Yes | N/A | Nominal | N/A | CFL:1:64 | CFL:1:64 | 64
CF65/1-SCRW | CF65W | Compact Fluorescent, (1) 65W screw-in lamp/base w/permanent disk installed, any bulb shape | 65W CFL | Mag. or Elec. | 1 | 65 | 65 | N/A | 624 | CFL | 65 | 1 | N/A | N/A |  |  | CFL | Compact Fluorescent, (1) 65W screw-in lamp/base w/permanent disk installed, any bulb shape | CF65/1-SCRW | Yes | N/A | Nominal | N/A | CFL:1:65 | CFL:1:65 | 65
CF66/1-SCRW | CF66W | Compact Fluorescent, (1) 66W screw-in lamp/base w/permanent disk installed, any bulb shape | 66W CFL | Mag. or Elec. | 1 | 66 | 66 | N/A | 625 | CFL | 66 | 1 | N/A | N/A |  |  | CFL | Compact Fluorescent, (1) 66W screw-in lamp/base w/permanent disk installed, any bulb shape | CF66/1-SCRW | Yes | N/A | Nominal | N/A | CFL:1:66 | CFL:1:66 | 66
CF67/1-SCRW | CF67W | Compact Fluorescent, (1) 67W screw-in lamp/base w/permanent disk installed, any bulb shape | 67W CFL | Mag. or Elec. | 1 | 67 | 67 | N/A | 626 | CFL | 67 | 1 | N/A | N/A |  |  | CFL | Compact Fluorescent, (1) 67W screw-in lamp/base w/permanent disk installed, any bulb shape | CF67/1-SCRW | Yes | N/A | Nominal | N/A | CFL:1:67 | CFL:1:67 | 67
CF68/1-SCRW | CF68W | Compact Fluorescent, (1) 68W screw-in lamp/base w/permanent disk installed, any bulb shape | 68W CFL | Mag. or Elec. | 1 | 68 | 68 | N/A | 627 | CFL | 68 | 1 | N/A | N/A |  |  | CFL | Compact Fluorescent, (1) 68W screw-in lamp/base w/permanent disk installed, any bulb shape | CF68/1-SCRW | Yes | N/A | Nominal | N/A | CFL:1:68 | CFL:1:68 | 68
CF69/1-SCRW | CF69W | Compact Fluorescent, (1) 69W screw-in lamp/base w/permanent disk installed, any bulb shape | 69W CFL | Mag. or Elec. | 1 | 69 | 69 | N/A | 628 | CFL | 69 | 1 | N/A | N/A |  |  | CFL | Compact Fluorescent, (1) 69W screw-in lamp/base w/permanent disk installed, any bulb shape | CF69/1-SCRW | Yes | N/A | Nominal | N/A | CFL:1:69 | CFL:1:69 | 69
CF70/1-SCRW | CF70W | Compact Fluorescent, (1) 70W screw-in lamp/base w/permanent disk installed, any bulb shape | 70W CFL | Mag. or Elec. | 1 | 70 | 70 | N/A | 629 | CFL | 70 | 1 | N/A | N/A |  |  | CFL | Compact Fluorescent, (1) 70W screw-in lamp/base w/permanent disk installed, any bulb shape | CF70/1-SCRW | Yes | N/A | Nominal | N/A | CFL:1:70 | CFL:1:70 | 70
CF71/1-SCRW | CF71W | Compact Fluorescent, (1) 71W screw-in lamp/base w/permanent disk installed, any bulb shape | 71W CFL | Mag. or Elec. | 1 | 71 | 71 | N/A | 630 | CFL | 71 | 1 | N/A | N/A |  |  | CFL | Compact Fluorescent, (1) 71W screw-in lamp/base w/permanent disk installed, any bulb shape | CF71/1-SCRW | Yes | N/A | Nominal | N/A | CFL:1:71 | CFL:1:71 | 71
CF72/1-SCRW | CF72W | Compact Fluorescent, (1) 72W screw-in lamp/base w/permanent disk installed, any bulb shape | 72W CFL | Mag. or Elec. | 1 | 72 | 72 | N/A | 631 | CFL | 72 | 1 | N/A | N/A |  |  | CFL | Compact Fluorescent, (1) 72W screw-in lamp/base w/permanent disk installed, any bulb shape | CF72/1-SCRW | Yes | N/A | Nominal | N/A | CFL:1:72 | CFL:1:72 | 72
CF73/1-SCRW | CF73W | Compact Fluorescent, (1) 73W screw-in lamp/base w/permanent disk installed, any bulb shape | 73W CFL | Mag. or Elec. | 1 | 73 | 73 | N/A | 632 | CFL | 73 | 1 | N/A | N/A |  |  | CFL | Compact Fluorescent, (1) 73W screw-in lamp/base w/permanent disk installed, any bulb shape | CF73/1-SCRW | Yes | N/A | Nominal | N/A | CFL:1:73 | CFL:1:73 | 73
CF74/1-SCRW | CF74W | Compact Fluorescent, (1) 74W screw-in lamp/base w/permanent disk installed, any bulb shape | 74W CFL | Mag. or Elec. | 1 | 74 | 74 | N/A | 633 | CFL | 74 | 1 | N/A | N/A |  |  | CFL | Compact Fluorescent, (1) 74W screw-in lamp/base w/permanent disk installed, any bulb shape | CF74/1-SCRW | Yes | N/A | Nominal | N/A | CFL:1:74 | CFL:1:74 | 74
CF75/1-SCRW | CF75W | Compact Fluorescent, (1) 75W screw-in lamp/base w/permanent disk installed, any bulb shape | 75W CFL | Mag. or Elec. | 1 | 75 | 75 | N/A | 634 | CFL | 75 | 1 | N/A | N/A |  |  | CFL | Compact Fluorescent, (1) 75W screw-in lamp/base w/permanent disk installed, any bulb shape | CF75/1-SCRW | Yes | N/A | Nominal | N/A | CFL:1:75 | CFL:1:75 | 75
CF80/1-SCRW | CF80W | Compact Fluorescent, (1) 80W screw-in lamp/base w/permanent disk installed, any bulb shape | 80W CFL | Mag. or Elec. | 1 | 80 | 80 | N/A | 635 | CFL | 80 | 1 | N/A | N/A |  |  | CFL | Compact Fluorescent, (1) 80W screw-in lamp/base w/permanent disk installed, any bulb shape | CF80/1-SCRW | Yes | N/A | Nominal | N/A | Duplicate | Duplicate | 80
CF85/1-SCRW | CF85W | Compact Fluorescent, (1) 85W screw-in lamp/base w/permanent disk installed, any bulb shape | 85W CFL | Mag. or Elec. | 1 | 85 | 85 | N/A | 636 | CFL | 85 | 1 | N/A | N/A |  |  | CFL | Compact Fluorescent, (1) 85W screw-in lamp/base w/permanent disk installed, any bulb shape | CF85/1-SCRW | Yes | N/A | Nominal | N/A | CFL:1:85 | CFL:1:85 | 85
CF100/1-SCRW | CF100W | Compact Fluorescent, (1) 100W screw-in lamp/base w/ permanent disk installed, any bulb shape | 100W CFL | Mag. or Elec. | 1 | 100 | 100 | N/A | 637 | CFL | 100 | 1 | N/A | N/A |  |  | CFL | Compact Fluorescent, (1) 100W screw-in lamp/base w/ permanent disk installed, any bulb shape | CF100/1-SCRW | Yes | N/A | Nominal | N/A | CFL:1:100 | CFL:1:100 | 100
CF125/1-SCRW | CF125W | Compact Fluorescent, (1) 125W screw-in lamp/base w/ permanent disk installed, any bulb shape | 125W CFL | Mag. or Elec. | 1 | 125 | 125 | N/A | 638 | CFL | 125 | 1 | N/A | N/A |  |  | CFL | Compact Fluorescent, (1) 125W screw-in lamp/base w/ permanent disk installed, any bulb shape | CF125/1-SCRW | Yes | N/A | Nominal | N/A | CFL:1:125 | CFL:1:125 | 125
CF150/1-SCRW | CF150W | Compact Fluorescent, (1) 150W screw-in lamp/base w/ permanent disk installed, any bulb shape | 150W CFL | Mag. or Elec. | 1 | 150 | 150 | N/A | 639 | CFL | 150 | 1 | N/A | N/A |  |  | CFL | Compact Fluorescent, (1) 150W screw-in lamp/base w/ permanent disk installed, any bulb shape | CF150/1-SCRW | Yes | N/A | Nominal | N/A | CFL:1:150 | CFL:1:150 | 150
CF200/1-SCRW | CF200W | Compact Fluorescent, (1) 200W screw-in lamp/base w/ permanent disk installed, any bulb shape | 200W CFL | Mag. or Elec. | 1 | 200 | 200 | N/A | 640 | CFL | 200 | 1 | N/A | N/A |  |  | CFL | Compact Fluorescent, (1) 200W screw-in lamp/base w/ permanent disk installed, any bulb shape | CF200/1-SCRW | Yes | N/A | Nominal | N/A | CFL:1:200 | CFL:1:200 | 200
CFC2/1-SCRW | CFC2W | Compact Fluorescent, Cold Cathode, (1) 2W screw-in lamp/base w/ permanent locking device, any bulb shape | 2W Cold Cathode | Electronic | 1 | 2 | 2 | N/A | 641 | CFL | 2 | 1 | N/A | N/A | Electronic |  |  | Compact Fluorescent, Cold Cathode, (1) 2W screw-in lamp/base w/ permanent locking device, any bulb shape | CFC2/1-SCRW | No | Cold Cathode | Nominal | N/A |  |  | 2
CFC2/2-SCRW | CFC2W | Compact Fluorescent, Cold Cathode, (2) 2W screw-in lamp/base w/ permanent locking device, any bulb shape | 4W Cold Cathode | Electronic | 2 | 2 | 4 | N/A | 642 | CFL | 2 | 2 | N/A | N/A | Electronic |  |  | Compact Fluorescent, Cold Cathode, (2) 2W screw-in lamp/base w/ permanent locking device, any bulb shape | CFC2/2-SCRW | No | Cold Cathode | Nominal | N/A |  |  | 4
CFC3/1-SCRW | CFC3W | Compact Fluorescent, Cold Cathode, (1) 3W screw-in lamp/base w/ permanent locking device, any bulb shape | 3W Cold Cathode | Electronic | 1 | 3 | 3 | N/A | 643 | CFL | 3 | 1 | N/A | N/A | Electronic |  |  | Compact Fluorescent, Cold Cathode, (1) 3W screw-in lamp/base w/ permanent locking device, any bulb shape | CFC3/1-SCRW | No | Cold Cathode | Nominal | N/A |  |  | 3
CFC3/2-SCRW | CFC3W | Compact Fluorescent, Cold Cathode, (2) 3W screw-in lamp/base w/ permanent locking device, any bulb shape | 6W Cold Cathode | Electronic | 2 | 3 | 6 | N/A | 644 | CFL | 3 | 2 | N/A | N/A | Electronic |  |  | Compact Fluorescent, Cold Cathode, (2) 3W screw-in lamp/base w/ permanent locking device, any bulb shape | CFC3/2-SCRW | No | Cold Cathode | Nominal | N/A |  |  | 6
CFC4/1-SCRW | CFC4W | Compact Fluorescent, Cold Cathode, (1) 4W screw-in lamp/base w/ permanent locking device, any bulb shape | 4W Cold Cathode | Electronic | 1 | 4 | 4 | N/A | 645 | CFL | 4 | 1 | N/A | N/A | Electronic |  |  | Compact Fluorescent, Cold Cathode, (1) 4W screw-in lamp/base w/ permanent locking device, any bulb shape | CFC4/1-SCRW | No | Cold Cathode | Nominal | N/A |  |  | 4
CFC4/2-SCRW | CFC4W | Compact Fluorescent, Cold Cathode, (2) 4W screw-in lamp/base w/ permanent locking device, any bulb shape | 8W Cold Cathode | Electronic | 2 | 4 | 8 | N/A | 646 | CFL | 4 | 2 | N/A | N/A | Electronic |  |  | Compact Fluorescent, Cold Cathode, (2) 4W screw-in lamp/base w/ permanent locking device, any bulb shape | CFC4/2-SCRW | No | Cold Cathode | Nominal | N/A |  |  | 8
CFC5/1-SCRW | CFC5W | Compact Fluorescent, Cold Cathode, (1) 5W screw-in lamp/base w/ permanent locking device, any bulb shape | 5W Cold Cathode | Electronic | 1 | 5 | 5 | N/A | 647 | CFL | 5 | 1 | N/A | N/A | Electronic |  |  | Compact Fluorescent, Cold Cathode, (1) 5W screw-in lamp/base w/ permanent locking device, any bulb shape | CFC5/1-SCRW | No | Cold Cathode | Nominal | N/A |  |  | 5
CFC5/2-SCRW | CFC5W | Compact Fluorescent, Cold Cathode, (2) 5W screw-in lamp/base w/ permanent locking device, any bulb shape | 10W Cold Cathode | Electronic | 2 | 5 | 10 | N/A | 648 | CFL | 5 | 2 | N/A | N/A | Electronic |  |  | Compact Fluorescent, Cold Cathode, (2) 5W screw-in lamp/base w/ permanent locking device, any bulb shape | CFC5/2-SCRW | No | Cold Cathode | Nominal | N/A |  |  | 10
CFC8/1-SCRW | CFC8W | Compact Fluorescent, Cold Cathode, (1) 8W screw-in lamp/base w/ permanent locking device, any bulb shape | 8W Cold Cathode | Electronic | 1 | 8 | 8 | N/A | 649 | CFL | 8 | 1 | N/A | N/A | Electronic |  |  | Compact Fluorescent, Cold Cathode, (1) 8W screw-in lamp/base w/ permanent locking device, any bulb shape | CFC8/1-SCRW | No | Cold Cathode | Nominal | N/A |  |  | 8
CFC8/2-SCRW | CFC8W | Compact Fluorescent, Cold Cathode, (2) 8W screw-in lamp/base w/ permanent locking device, any bulb shape | 16W Cold Cathode | Electronic | 2 | 8 | 16 | N/A | 650 | CFL | 8 | 2 | N/A | N/A | Electronic |  |  | Compact Fluorescent, Cold Cathode, (2) 8W screw-in lamp/base w/ permanent locking device, any bulb shape | CFC8/2-SCRW | No | Cold Cathode | Nominal | N/A |  |  | 16
CFC13/1-SCRW | CFC13W | Compact Fluorescent, Cold Cathode, (1) 13W screw-in lamp/base w/ permanent locking device, any bulb shape | 13W Cold Cathode | Electronic | 1 | 13 | 13 | N/A | 651 | CFL | 13 | 1 | N/A | N/A | Electronic |  |  | Compact Fluorescent, Cold Cathode, (1) 13W screw-in lamp/base w/ permanent locking device, any bulb shape | CFC13/1-SCRW | No | Cold Cathode | Nominal | N/A |  |  | 13
CFC18/1-SCRW | CFC18W | Compact Fluorescent, Cold Cathode, (1) 18W screw-in lamp/base w/ permanent locking device, any bulb shape | 18W Cold Cathode | Electronic | 1 | 18 | 18 | N/A | 652 | CFL | 18 | 1 | N/A | N/A | Electronic |  |  | Compact Fluorescent, Cold Cathode, (1) 18W screw-in lamp/base w/ permanent locking device, any bulb shape | CFC18/1-SCRW | No | Cold Cathode | Nominal | N/A |  |  | 18
CFD10/1 | CFD10W | Compact Fluorescent, 2D, (1) 10W lamp | 1-Lamp 10W CFL 2D | Mag-STD | 1 | 10 | 16 | N/A | 653 | CFL | 10 | 1 | N/A | N/A |  |  | CFL | Compact Fluorescent, 2D, (1) 10W lamp | CFD10/1 | Yes | N/A | Nominal | N/A | Duplicate | Duplicate | 16
CFD10/1-L | CFD10W | Compact Fluorescent, 2D, (1) 10W lamp | 1-Lamp 10W CFL 2D | Electronic | 1 | 10 | 14 | N/A | 654 | CFL | 10 | 1 | N/A | N/A |  |  | CFL | Compact Fluorescent, 2D, (1) 10W lamp | CFD10/1-L | Yes | N/A | Nominal | N/A | CFL:1:10 | CFL:1:10 | 14
CFD16/1 | CFD16W | Compact Fluorescent, 2D, (1) 16W lamp | 1-Lamp 16W CFL 2D | Mag-STD | 1 | 16 | 26 | N/A | 655 | CFL | 16 | 1 | N/A | N/A |  |  | CFL | Compact Fluorescent, 2D, (1) 16W lamp | CFD16/1 | Yes | N/A | Nominal | N/A | Duplicate | Duplicate | 26
CFD16/1-L | CFD16W | Compact Fluorescent, 2D, (1) 16W lamp | 1-Lamp 16W CFL 2D | Electronic | 1 | 16 | 18 | N/A | 656 | CFL | 16 | 1 | N/A | N/A |  |  | CFL | Compact Fluorescent, 2D, (1) 16W lamp | CFD16/1-L | Yes | N/A | Nominal | N/A | CFL:1:16 | CFL:1:16 | 18
CFD21/1 | CFD21W | Compact Fluorescent, 2D, (1) 21W lamp | 1-Lamp 21W CFL 2D | Mag-STD | 1 | 21 | 26 | N/A | 657 | CFL | 21 | 1 | N/A | N/A |  |  | CFL | Compact Fluorescent, 2D, (1) 21W lamp | CFD21/1 | Yes | N/A | Nominal | N/A | Duplicate | Duplicate | 26
CFD21/1-L | CFD21W | Compact Fluorescent, 2D, (1) 21W lamp | 1-Lamp 21W CFL 2D | Electronic | 1 | 21 | 22 | N/A | 658 | CFL | 21 | 1 | N/A | N/A |  |  | CFL | Compact Fluorescent, 2D, (1) 21W lamp | CFD21/1-L | Yes | N/A | Nominal | N/A | CFL:1:21 | CFL:1:21 | 22
CFD28/1 | CFD28W | Compact Fluorescent, 2D, (1) 28W lamp | 1-Lamp 28W CFL 2D | Mag-STD | 1 | 28 | 35 | N/A | 659 | CFL | 28 | 1 | N/A | N/A |  |  | CFL | Compact Fluorescent, 2D, (1) 28W lamp | CFD28/1 | Yes | N/A | Nominal | N/A | Duplicate | Duplicate | 35
CFD28/1-L | CFD28W | Compact Fluorescent, 2D, (1) 28W lamp | 1-Lamp 28W CFL 2D | Electronic | 1 | 28 | 29 | N/A | 660 | CFL | 28 | 1 | N/A | N/A |  |  | CFL | Compact Fluorescent, 2D, (1) 28W lamp | CFD28/1-L | Yes | N/A | Nominal | N/A | Duplicate | Duplicate | 29
CFD38/1 | CFD38W | Compact Fluorescent, 2D, (1) 38W lamp | 1-Lamp 38W CFL 2D | Mag-STD | 1 | 38 | 46 | N/A | 661 | CFL | 38 | 1 | N/A | N/A |  |  | CFL | Compact Fluorescent, 2D, (1) 38W lamp | CFD38/1 | Yes | N/A | Nominal | N/A | Duplicate | Duplicate | 46
CFD38/1-L | CFD38W | Compact Fluorescent, 2D, (1) 38W lamp | 1-Lamp 38W CFL 2D | Electronic | 1 | 38 | 32 | N/A | 662 | CFL | 38 | 1 | N/A | N/A |  |  | CFL | Compact Fluorescent, 2D, (1) 38W lamp | CFD38/1-L | Yes | N/A | Nominal | N/A | CFL:1:38 | CFL:1:38 | 32
CFG13/1-L | CFG13W | Compact Fluorescent, Multi, GU24 with Integrated Ballast, (1) 13W lamp | 1-Lamp 13W CFL Multi | Electronic | 1 | 13 | 13 | N/A | 663 | CFL | 13 | 1 | N/A | N/A |  |  | CFL | Compact Fluorescent, Multi, GU24 with Integrated Ballast, (1) 13W lamp | CFG13/1-L | Yes | N/A | Nominal | N/A | Duplicate | Duplicate | 13
CFG18/1-L | CFG18W | Compact Fluorescent, Multi, GU24 with Integrated Ballast, (1) 18W lamp | 1-Lamp 18W CFL Multi | Electronic | 1 | 18 | 18 | N/A | 664 | CFL | 18 | 1 | N/A | N/A |  |  | CFL | Compact Fluorescent, Multi, GU24 with Integrated Ballast, (1) 18W lamp | CFG18/1-L | Yes | N/A | Nominal | N/A | Duplicate | Duplicate | 18
CFG23/1-L | CFG23W | Compact Fluorescent, Multi, GU24 with Integrated Ballast, (1) 23W lamp | 1-Lamp 23W CFL Multi | Electronic | 1 | 23 | 23 | N/A | 665 | CFL | 23 | 1 | N/A | N/A |  |  | CFL | Compact Fluorescent, Multi, GU24 with Integrated Ballast, (1) 23W lamp | CFG23/1-L | Yes | N/A | Nominal | N/A | Duplicate | Duplicate | 23
CFG26/1-L | CFG26W | Compact Fluorescent, Multi, GU24 with Integrated Ballast, (1) 26W lamp | 1-Lamp 26W CFL Multi | Electronic | 1 | 26 | 26 | N/A | 666 | CFL | 26 | 1 | N/A | N/A |  |  | CFL | Compact Fluorescent, Multi, GU24 with Integrated Ballast, (1) 26W lamp | CFG26/1-L | Yes | N/A | Nominal | N/A | Duplicate | Duplicate | 26
CFG32/1-L | CFG32W | Compact Fluorescent, Multi, GU24 with Integrated Ballast, (1) 32W lamp | 1-Lamp 32W CFL Multi | Electronic | 1 | 32 | 32 | N/A | 667 | CFL | 32 | 1 | N/A | N/A |  |  | CFL | Compact Fluorescent, Multi, GU24 with Integrated Ballast, (1) 32W lamp | CFG32/1-L | Yes | N/A | Nominal | N/A | Duplicate | Duplicate | 32
CFG42/1-L | CFG42W | Compact Fluorescent, Multi, GU24 with Integrated Ballast, (1) 42W lamp | 1-Lamp 42W CFL Multi | Electronic | 1 | 42 | 42 | N/A | 668 | CFL | 42 | 1 | N/A | N/A |  |  | CFL | Compact Fluorescent, Multi, GU24 with Integrated Ballast, (1) 42W lamp | CFG42/1-L | Yes | N/A | Nominal | N/A | Duplicate | Duplicate | 42
CFM13/1-L | CFM13W | Compact Fluorescent, Multi, 4-pin, (1) 13W lamp | 1-Lamp 13W CFL Multi 4-Pin | Electronic | 1 | 13 | 16 | N/A | 669 | CFL | 13 | 1 | N/A | N/A |  |  | CFL | Compact Fluorescent, Multi, 4-pin, (1) 13W lamp | CFM13/1-L | Yes | N/A | Nominal | N/A | Duplicate | Duplicate | 16
CFM13/2-L | CFM13W | Compact Fluorescent, Multi, 4-pin, (2) 13W lamps | 2-Lamp 13W CFL Multi 4-Pin | Electronic | 2 | 13 | 30 | N/A | 670 | CFL | 13 | 2 | N/A | N/A |  |  | CFL | Compact Fluorescent, Multi, 4-pin, (2) 13W lamps | CFM13/2-L | Yes | N/A | Nominal | N/A | Duplicate | Duplicate | 30
CFM15/1-L | CFM15W | Compact Fluorescent, Multi, 4-pin, (1) 15W lamp | 1-Lamp 15W CFL Multi 4-Pin | Electronic | 1 | 15 | 18 | N/A | 671 | CFL | 15 | 1 | N/A | N/A |  |  | CFL | Compact Fluorescent, Multi, 4-pin, (1) 15W lamp | CFM15/1-L | Yes | N/A | Nominal | N/A | Duplicate | Duplicate | 18
CFM18/1-L | CFM18W | Compact Fluorescent, Multi, 4-pin, (1) 18W lamp | 1-Lamp 18W CFL Multi 4-Pin | Electronic | 1 | 18 | 20 | N/A | 672 | CFL | 18 | 1 | N/A | N/A |  |  | CFL | Compact Fluorescent, Multi, 4-pin, (1) 18W lamp | CFM18/1-L | Yes | N/A | Nominal | N/A | Duplicate | Duplicate | 20
CFM18/2-L | CFM18W | Compact Fluorescent, Multi, 4-pin, (2) 18W lamps | 2-Lamp 18W CFL Multi 4-Pin | Electronic | 2 | 18 | 40 | N/A | 673 | CFL | 18 | 2 | N/A | N/A |  |  | CFL | Compact Fluorescent, Multi, 4-pin, (2) 18W lamps | CFM18/2-L | Yes | N/A | Nominal | N/A | Duplicate | Duplicate | 40
CFM21/1-L | CFM21W | Compact Fluorescent, Multi, 4-pin, (1) 21W lamp | 1-Lamp 21W CFL Multi 4-Pin | Electronic | 1 | 21 | 23 | N/A | 674 | CFL | 21 | 1 | N/A | N/A |  |  | CFL | Compact Fluorescent, Multi, 4-pin, (1) 21W lamp | CFM21/1-L | Yes | N/A | Nominal | N/A | Duplicate | Duplicate | 23
CFM26/1-L | CFM26W | Compact Fluorescent, Multi, 4-pin, (1) 26W lamp | 1-Lamp 26W CFL Multi 4-Pin | Electronic | 1 | 26 | 29 | N/A | 675 | CFL | 26 | 1 | N/A | N/A |  |  | CFL | Compact Fluorescent, Multi, 4-pin, (1) 26W lamp | CFM26/1-L | Yes | N/A | Nominal | N/A | Duplicate | Duplicate | 29
CFM26/2-L | CFM26W | Compact Fluorescent, Multi, 4-pin, (2) 26W lamps | 2-Lamp 26W CFL Multi 4-Pin | Electronic | 2 | 26 | 51 | N/A | 676 | CFL | 26 | 2 | N/A | N/A |  |  | CFL | Compact Fluorescent, Multi, 4-pin, (2) 26W lamps | CFM26/2-L | Yes | N/A | Nominal | N/A | Duplicate | Duplicate | 51
CFM28/1-L | CFM28W | Compact Fluorescent, Multi, 4-pin, (1) 28W lamp | 1-Lamp 28W CFL Multi 4-Pin | Electronic | 1 | 28 | 31 | N/A | 677 | CFL | 28 | 1 | N/A | N/A |  |  | CFL | Compact Fluorescent, Multi, 4-pin, (1) 28W lamp | CFM28/1-L | Yes | N/A | Nominal | N/A | Duplicate | Duplicate | 31
CFM32/1-L | CFM32W | Compact Fluorescent, Multi, 4-pin, (1) 32W lamp | 1-Lamp 32W CFL Multi 4-Pin | Electronic | 1 | 32 | 35 | N/A | 678 | CFL | 32 | 1 | N/A | N/A |  |  | CFL | Compact Fluorescent, Multi, 4-pin, (1) 32W lamp | CFM32/1-L | Yes | N/A | Nominal | N/A | Duplicate | Duplicate | 35
CFM42/1-L | CFM42W | Compact Fluorescent, Multi, 4-pin, (1) 42W lamp | 1-Lamp 42W CFL Multi 4-Pin | Electronic | 1 | 42 | 46 | N/A | 679 | CFL | 42 | 1 | N/A | N/A |  |  | CFL | Compact Fluorescent, Multi, 4-pin, (1) 42W lamp | CFM42/1-L | Yes | N/A | Nominal | N/A | Duplicate | Duplicate | 46
CFM42/2-L | CFM42W | Compact Fluorescent, Multi, 4-pin, (2) 42W lamps | 2-Lamp 42W CFL Multi 4-Pin | Electronic | 2 | 42 | 93 | N/A | 680 | CFL | 42 | 2 | N/A | N/A |  |  | CFL | Compact Fluorescent, Multi, 4-pin, (2) 42W lamps | CFM42/2-L | Yes | N/A | Nominal | N/A | CFL:2:42 | CFL:2:42 | 93
CFM42/8-L | CFM42W | Compact Fluorescent, Multi, 4-pin, (8) 42W lamps, (4) 2-lamp ballasts | 8-Lamp 42W CFL Multi 4-Pin | Electronic | 8 | 42 | 372 | N/A | 681 | CFL | 42 | 8 | N/A | N/A |  |  | CFL | Compact Fluorescent, Multi, 4-pin, (8) 42W lamps, (4) 2-lamp ballasts | CFM42/8-L | Yes | N/A | Nominal | N/A | CFL:8:42 | CFL:8:42 | 372
CFM57/1-L | CFM57W | Compact Fluorescent, Multi, 4-pin, (1) 57W lamp | 1-Lamp 57W CFL Multi 4-Pin | Electronic | 1 | 57 | 59 | N/A | 682 | CFL | 57 | 1 | N/A | N/A |  |  | CFL | Compact Fluorescent, Multi, 4-pin, (1) 57W lamp | CFM57/1-L | Yes | N/A | Nominal | N/A | Duplicate | Duplicate | 59
CFM60/1-L | CFM60W | Compact Fluorescent, Multi, 4-pin, (1) 60W lamp | 1-Lamp 60W CFL Multi 4-Pin | Electronic | 1 | 60 | 70 | N/A | 683 | CFL | 60 | 1 | N/A | N/A |  |  | CFL | Compact Fluorescent, Multi, 4-pin, (1) 60W lamp | CFM60/1-L | Yes | N/A | Nominal | N/A | Duplicate | Duplicate | 70
CFM70/1-L | CFM70W | Compact Fluorescent, Multi, 4-pin, (1) 70W lamp | 1-Lamp 70W CFL Multi 4-Pin | Electronic | 1 | 70 | 73 | N/A | 684 | CFL | 70 | 1 | N/A | N/A |  |  | CFL | Compact Fluorescent, Multi, 4-pin, (1) 70W lamp | CFM70/1-L | Yes | N/A | Nominal | N/A | Duplicate | Duplicate | 73
CFM85/1-L | CFM85W | Compact Fluorescent, Multi, 4-pin, (1) 85W lamp | 1-Lamp 85W CFL Multi 4-Pin | Electronic | 1 | 85 | 96 | N/A | 685 | CFL | 85 | 1 | N/A | N/A |  |  | CFL | Compact Fluorescent, Multi, 4-pin, (1) 85W lamp | CFM85/1-L | Yes | N/A | Nominal | N/A | Duplicate | Duplicate | 96
CFM120/1-L | CFM120W | Compact Fluorescent, Multi, 4-pin, (1) 120W lamp | 1-Lamp 120W CFL Multi 4-Pin | Electronic | 1 | 120 | 135 | N/A | 686 | CFL | 120 | 1 | N/A | N/A |  |  | CFL | Compact Fluorescent, Multi, 4-pin, (1) 120W lamp | CFM120/1-L | Yes | N/A | Nominal | N/A | CFL:1:120 | CFL:1:120 | 135
CFQ9/1 | CFQ9W | Compact Fluorescent, Quad, (1) 9W lamp | 1-Lamp 9W CFL Quad | Mag-STD | 1 | 9 | 14 | N/A | 687 | CFL | 9 | 1 | N/A | N/A |  |  | CFL | Compact Fluorescent, Quad, (1) 9W lamp | CFQ9/1 | Yes | N/A | Nominal | N/A | Duplicate | Duplicate | 14
CFQ9/2 | CFQ9W | Compact Fluorescent, Quad, (2) 9W lamps | 2-Lamp 9W CFL Quad | Mag-STD | 2 | 9 | 23 | N/A | 688 | CFL | 9 | 2 | N/A | N/A |  |  | CFL | Compact Fluorescent, Quad, (2) 9W lamps | CFQ9/2 | Yes | N/A | Nominal | N/A | Duplicate | Duplicate | 23
CFQ10/1 | CFQ10W | Compact Fluorescent, quad, (1) 10W lamp | 1-Lamp 10W CFL Quad | Mag-STD | 1 | 10 | 15 | N/A | 689 | CFL | 10 | 1 | N/A | N/A |  |  | CFL | Compact Fluorescent, quad, (1) 10W lamp | CFQ10/1 | Yes | N/A | Nominal | N/A | Duplicate | Duplicate | 15
CFQ13/1 | CFQ13W | Compact Fluorescent, quad, (1) 13W lamp | 1-Lamp 13W CFL Quad | Mag-STD | 1 | 13 | 17 | N/A | 690 | CFL | 13 | 1 | N/A | N/A |  |  | CFL | Compact Fluorescent, quad, (1) 13W lamp | CFQ13/1 | Yes | N/A | Nominal | N/A | Duplicate | Duplicate | 17
CFQ13/1-L | CFQ13W | Compact Fluorescent, quad, (1) 13W lamp, BF=1.05 | 1-Lamp 13W CFL Quad | Electronic | 1 | 13 | 15 | N/A | 691 | CFL | 13 | 1 | N/A | N/A |  |  | CFL | Compact Fluorescent, quad, (1) 13W lamp, BF=1.05 | CFQ13/1-L | Yes | N/A | Nominal | N/A | Duplicate | Duplicate | 15
CFQ13/2 | CFQ13W | Compact Fluorescent, quad, (2) 13W lamps | 2-Lamp 13W CFL Quad | Mag-STD | 2 | 13 | 31 | N/A | 692 | CFL | 13 | 2 | N/A | N/A |  |  | CFL | Compact Fluorescent, quad, (2) 13W lamps | CFQ13/2 | Yes | N/A | Nominal | N/A | Duplicate | Duplicate | 31
CFQ13/2-L | CFQ13W | Compact Fluorescent, quad, (2) 13W lamps, BF=1.0 | 2-Lamp 13W CFL Quad | Electronic | 2 | 13 | 28 | N/A | 693 | CFL | 13 | 2 | N/A | N/A |  |  | CFL | Compact Fluorescent, quad, (2) 13W lamps, BF=1.0 | CFQ13/2-L | Yes | N/A | Nominal | N/A | CFL:2:13 | CFL:2:13 | 28
CFQ13/3 | CFQ13W | Compact Fluorescent, quad, (3) 13W lamps | 3-Lamp 13W CFL Quad | Mag-STD | 3 | 13 | 48 | N/A | 694 | CFL | 13 | 3 | N/A | N/A |  |  | CFL | Compact Fluorescent, quad, (3) 13W lamps | CFQ13/3 | Yes | N/A | Nominal | N/A | Duplicate | Duplicate | 48
CFQ15/1 | CFQ15W | Compact Fluorescent, quad, (1) 15W lamp | 1-Lamp 15W CFL Quad | Mag-STD | 1 | 15 | 20 | N/A | 695 | CFL | 15 | 1 | N/A | N/A |  |  | CFL | Compact Fluorescent, quad, (1) 15W lamp | CFQ15/1 | Yes | N/A | Nominal | N/A | CFL:1:15 | CFL:1:15 | 20
CFQ17/1 | CFQ17W | Compact Fluorescent, quad, (1) 17W lamp | 1-Lamp 17W CFL Quad | Mag-STD | 1 | 17 | 24 | N/A | 696 | CFL | 17 | 1 | N/A | N/A |  |  | CFL | Compact Fluorescent, quad, (1) 17W lamp | CFQ17/1 | Yes | N/A | Nominal | N/A | Duplicate | Duplicate | 24
CFQ17/2 | CFQ17W | Compact Fluorescent, quad, (2) 17W lamps | 2-Lamp 17W CFL Quad | Mag-STD | 2 | 17 | 48 | N/A | 697 | CFL | 17 | 2 | N/A | N/A |  |  | CFL | Compact Fluorescent, quad, (2) 17W lamps | CFQ17/2 | Yes | N/A | Nominal | N/A | CFL:2:17 | CFL:2:17 | 48
CFQ18/1 | CFQ18W | Compact Fluorescent, quad, (1) 18W lamp | 1-Lamp 18W CFL Quad | Mag-STD | 1 | 18 | 26 | N/A | 698 | CFL | 18 | 1 | N/A | N/A |  |  | CFL | Compact Fluorescent, quad, (1) 18W lamp | CFQ18/1 | Yes | N/A | Nominal | N/A | Duplicate | Duplicate | 26
CFQ18/1-L | CFQ18W | Compact Fluorescent, quad, (1) 18W lamp, BF=1.0 | 1-Lamp 18W CFL Quad | Electronic | 1 | 18 | 20 | N/A | 699 | CFL | 18 | 1 | N/A | N/A |  |  | CFL | Compact Fluorescent, quad, (1) 18W lamp, BF=1.0 | CFQ18/1-L | Yes | N/A | Nominal | N/A | CFL:1:18 | CFL:1:18 | 20
CFQ18/2 | CFQ18W | Compact Fluorescent, quad, (2) 18W lamps | 2-Lamp 18W CFL Quad | Mag-STD | 2 | 18 | 45 | N/A | 700 | CFL | 18 | 2 | N/A | N/A |  |  | CFL | Compact Fluorescent, quad, (2) 18W lamps | CFQ18/2 | Yes | N/A | Nominal | N/A | Duplicate | Duplicate | 45
CFQ18/2-L | CFQ18W | Compact Fluorescent, quad, (2) 18W lamp, BF=1.0 | 2-Lamp 18W CFL Quad | Electronic | 2 | 18 | 38 | N/A | 701 | CFL | 18 | 2 | N/A | N/A |  |  | CFL | Compact Fluorescent, quad, (2) 18W lamp, BF=1.0 | CFQ18/2-L | Yes | N/A | Nominal | N/A | CFL:2:18 | CFL:2:18 | 38
CFQ18/4 | CFQ18W | Compact Fluorescent, quad, (4) 18W lamps | 4-Lamp 18W CFL Quad | Mag-STD | 2 | 18 | 90 | N/A | 702 | CFL | 18 | 2 | N/A | N/A |  |  | CFL | Compact Fluorescent, quad, (4) 18W lamps | CFQ18/4 | Yes | N/A | Nominal | N/A | Duplicate | Duplicate | 90
CFQ20/1 | CFQ20W | Compact Fluorescent, quad, (1) 20W lamp | 1-Lamp 20W CFL Quad | Mag-STD | 1 | 20 | 23 | N/A | 703 | CFL | 20 | 1 | N/A | N/A |  |  | CFL | Compact Fluorescent, quad, (1) 20W lamp | CFQ20/1 | Yes | N/A | Nominal | N/A | CFL:1:20 | CFL:1:20 | 23
CFQ20/2 | CFQ20W | Compact Fluorescent, quad, (2) 20W lamps | 2-Lamp 20W CFL Quad | Mag-STD | 2 | 20 | 46 | N/A | 704 | CFL | 20 | 2 | N/A | N/A |  |  | CFL | Compact Fluorescent, quad, (2) 20W lamps | CFQ20/2 | Yes | N/A | Nominal | N/A | CFL:2:20 | CFL:2:20 | 46
CFQ22/1 | CFQ22W | Compact Fluorescent, Quad, (1) 22W lamp | 1-Lamp 22W CFL Quad | Mag-STD | 1 | 22 | 24 | N/A | 705 | CFL | 22 | 1 | N/A | N/A |  |  | CFL | Compact Fluorescent, Quad, (1) 22W lamp | CFQ22/1 | Yes | N/A | Nominal | N/A | CFL:1:22 | CFL:1:22 | 24
CFQ22/2 | CFQ22W | Compact Fluorescent, Quad, (2) 22W lamps | 2-Lamp 22W CFL Quad | Mag-STD | 2 | 22 | 48 | N/A | 706 | CFL | 22 | 2 | N/A | N/A |  |  | CFL | Compact Fluorescent, Quad, (2) 22W lamps | CFQ22/2 | Yes | N/A | Nominal | N/A | Duplicate | Duplicate | 48
CFQ22/3 | CFQ22W | Compact Fluorescent, Quad, (3) 22W lamps | 3-Lamp 22W CFL Quad | Mag-STD | 3 | 22 | 72 | N/A | 707 | CFL | 22 | 3 | N/A | N/A |  |  | CFL | Compact Fluorescent, Quad, (3) 22W lamps | CFQ22/3 | Yes | N/A | Nominal | N/A | CFL:3:22 | CFL:3:22 | 72
CFQ23/1 | CFQ23W | Compact Fluorescent, Quad, (1) 23W lamp | 1-Lamp 23W CFL Quad | Mag-STD | 1 | 23 | 27 | N/A | 708 | CFL | 23 | 1 | N/A | N/A |  |  | CFL | Compact Fluorescent, Quad, (1) 23W lamp | CFQ23/1 | Yes | N/A | Nominal | N/A | CFL:1:23 | CFL:1:23 | 27
CFQ25/1 | CFQ25W | Compact Fluorescent, Quad, (1) 25W lamp | 1-Lamp 25W CFL Quad | Mag-STD | 1 | 25 | 33 | N/A | 709 | CFL | 25 | 1 | N/A | N/A |  |  | CFL | Compact Fluorescent, Quad, (1) 25W lamp | CFQ25/1 | Yes | N/A | Nominal | N/A | CFL:1:25 | CFL:1:25 | 33
CFQ25/2 | CFQ25W | Compact Fluorescent, Quad, (2) 25W lamps | 2-Lamp 25W CFL Quad | Mag-STD | 2 | 25 | 66 | N/A | 710 | CFL | 25 | 2 | N/A | N/A |  |  | CFL | Compact Fluorescent, Quad, (2) 25W lamps | CFQ25/2 | Yes | N/A | Nominal | N/A | CFL:2:25 | CFL:2:25 | 66
CFQ26/1 | CFQ26W | Compact Fluorescent, quad, (1) 26W lamp | 1-Lamp 26W CFL Quad | Mag-STD | 1 | 26 | 33 | N/A | 711 | CFL | 26 | 1 | N/A | N/A |  |  | CFL | Compact Fluorescent, quad, (1) 26W lamp | CFQ26/1 | Yes | N/A | Nominal | N/A | Duplicate | Duplicate | 33
CFQ26/1-L | CFQ26W | Compact Fluorescent, quad, (1) 26W lamp, BF=0.95 | 1-Lamp 26W CFL Quad | Electronic | 1 | 26 | 27 | N/A | 712 | CFL | 26 | 1 | N/A | N/A |  |  | CFL | Compact Fluorescent, quad, (1) 26W lamp, BF=0.95 | CFQ26/1-L | Yes | N/A | Nominal | N/A | CFL:1:26 | CFL:1:26 | 27
CFQ26/2 | CFQ26W | Compact Fluorescent, quad, (2) 26W lamps | 2-Lamp 26W CFL Quad | Mag-STD | 2 | 26 | 66 | N/A | 713 | CFL | 26 | 2 | N/A | N/A |  |  | CFL | Compact Fluorescent, quad, (2) 26W lamps | CFQ26/2 | Yes | N/A | Nominal | N/A | Duplicate | Duplicate | 66
CFQ26/2-L | CFQ26W | Compact Fluorescent, quad, (2) 26W lamps, BF=0.95 | 2-Lamp 26W CFL Quad | Electronic | 2 | 26 | 50 | N/A | 714 | CFL | 26 | 2 | N/A | N/A |  |  | CFL | Compact Fluorescent, quad, (2) 26W lamps, BF=0.95 | CFQ26/2-L | Yes | N/A | Nominal | N/A | CFL:2:26 | CFL:2:26 | 50
CFQ26/3 | CFQ26W | Compact Fluorescent, quad, (3) 26W lamps | 3-Lamp 26W CFL Quad | Mag-STD | 3 | 26 | 99 | N/A | 715 | CFL | 26 | 3 | N/A | N/A |  |  | CFL | Compact Fluorescent, quad, (3) 26W lamps | CFQ26/3 | Yes | N/A | Nominal | N/A | CFL:3:26 | CFL:3:26 | 99
CFQ26/6-L | CFQ26W | Compact Fluorescent, quad, (6) 26W lamps, BF=0.95 | 6-Lamp 26W CFL Quad | Electronic | 6 | 26 | 150 | N/A | 716 | CFL | 26 | 6 | N/A | N/A |  |  | CFL | Compact Fluorescent, quad, (6) 26W lamps, BF=0.95 | CFQ26/6-L | Yes | N/A | Nominal | N/A | CFL:6:26 | CFL:6:26 | 150
CFQ28/1 | CFQ28W | Compact Fluorescent, quad, (1) 28W lamp | 1-Lamp 28W CFL Quad | Mag-STD | 1 | 28 | 33 | N/A | 717 | CFL | 28 | 1 | N/A | N/A |  |  | CFL | Compact Fluorescent, quad, (1) 28W lamp | CFQ28/1 | Yes | N/A | Nominal | N/A | Duplicate | Duplicate | 33
CFQ28/1-L | CFQ28W | Compact Fluorescent, quad, (1) 28W lamp | 1-Lamp 28W CFL Quad | Electronic | 1 | 28 | 31 | N/A | 718 | CFL | 28 | 1 | N/A | N/A |  |  | CFL | Compact Fluorescent, quad, (1) 28W lamp | CFQ28/1-L | Yes | N/A | Nominal | N/A | CFL:1:28 | CFL:1:28 | 31
CFQ28/2-L | CFQ28W | Compact Fluorescent, quad, (2) 28W lamps | 2-Lamp 28W CFL Quad | Electronic | 2 | 28 | 60 | N/A | 719 | CFL | 28 | 2 | N/A | N/A |  |  | CFL | Compact Fluorescent, quad, (2) 28W lamps | CFQ28/2-L | Yes | N/A | Nominal | N/A | CFL:2:28 | CFL:2:28 | 60
CFT5/1 | CFT5W | Compact Fluorescent, twin, (1) 5W lamp | 1-Lamp 5W CFL Twin | Mag-STD | 1 | 5 | 9 | N/A | 720 | CFL | 5 | 1 | N/A | N/A |  |  | CFL | Compact Fluorescent, twin, (1) 5W lamp | CFT5/1 | Yes | N/A | Nominal | N/A | CFL:1:5 | CFL:1:5 | 9
CFT5/2 | CFT5W | Compact Fluorescent, long twin, (2) 5W lamps | 2-Lamp 5W CFL Twin | Mag-STD | 2 | 5 | 18 | N/A | 721 | CFL | 5 | 2 | N/A | N/A |  |  | CFL | Compact Fluorescent, long twin, (2) 5W lamps | CFT5/2 | Yes | N/A | Nominal | N/A | CFL:2:5 | CFL:2:5 | 18
CFT7/1 | CFT7W | Compact Fluorescent, twin, (1) 7W lamp | 1-Lamp 7W CFL Twin | Mag-STD | 1 | 7 | 10 | N/A | 722 | CFL | 7 | 1 | N/A | N/A |  |  | CFL | Compact Fluorescent, twin, (1) 7W lamp | CFT7/1 | Yes | N/A | Nominal | N/A | CFL:1:7 | CFL:1:7 | 10
CFT7/2 | CFT7W | Compact Fluorescent, twin, (2) 7W lamps | 2-Lamp 7W CFL Twin | Mag-STD | 2 | 7 | 21 | N/A | 723 | CFL | 7 | 2 | N/A | N/A |  |  | CFL | Compact Fluorescent, twin, (2) 7W lamps | CFT7/2 | Yes | N/A | Nominal | N/A | CFL:2:7 | CFL:2:7 | 21
CFT9/1 | CFT9W | Compact Fluorescent, twin, (1) 9W lamp | 1-Lamp 9W CFL Twin | Mag-STD | 1 | 9 | 12 | N/A | 724 | CFL | 9 | 1 | N/A | N/A |  |  | CFL | Compact Fluorescent, twin, (1) 9W lamp | CFT9/1 | Yes | N/A | Nominal | N/A | CFL:1:9 | CFL:1:9 | 12
CFT9/2 | CFT9W | Compact Fluorescent, twin, (2) 9W lamps | 2-Lamp 9W CFL Twin | Mag-STD | 2 | 9 | 23 | N/A | 725 | CFL | 9 | 2 | N/A | N/A |  |  | CFL | Compact Fluorescent, twin, (2) 9W lamps | CFT9/2 | Yes | N/A | Nominal | N/A | CFL:2:9 | CFL:2:9 | 23
CFT9/3 | CFT9W | Compact Fluorescent, twin, (3) 9 W lamps | 3-Lamp 9W CFL Twin | Mag-STD | 3 | 9 | 34 | N/A | 726 | CFL | 9 | 3 | N/A | N/A |  |  | CFL | Compact Fluorescent, twin, (3) 9 W lamps | CFT9/3 | Yes | N/A | Nominal | N/A | CFL:3:9 | CFL:3:9 | 34
CFT13/1 | CFT13W | Compact Fluorescent, twin, (1) 13W lamp | 1-Lamp 13W CFL Twin | Mag-STD | 1 | 13 | 17 | N/A | 727 | CFL | 13 | 1 | N/A | N/A |  |  | CFL | Compact Fluorescent, twin, (1) 13W lamp | CFT13/1 | Yes | N/A | Nominal | N/A | Duplicate | Duplicate | 17
CFT13/1-L | CFT13W | Compact Fluorescent, twin, (1) 13W lamp | 1-Lamp 13W CFL Twin | Electronic | 1 | 13 | 15 | N/A | 728 | CFL | 13 | 1 | N/A | N/A |  |  | CFL | Compact Fluorescent, twin, (1) 13W lamp | CFT13/1-L | Yes | N/A | Nominal | N/A | CFL:1:13 | CFL:1:13 | 15
CFT13/2 | CFT13W | Compact Fluorescent, twin, (2) 13W lamps | 2-Lamp 13W CFL Twin | Mag-STD | 2 | 13 | 31 | N/A | 729 | CFL | 13 | 2 | N/A | N/A |  |  | CFL | Compact Fluorescent, twin, (2) 13W lamps | CFT13/2 | Yes | N/A | Nominal | N/A | Duplicate | Duplicate | 31
CFT13/2-L | CFT13W | Compact Fluorescent, twin, (2) 13W lamps | 2-Lamp 13W CFL Twin | Electronic | 2 | 13 | 28 | N/A | 730 | CFL | 13 | 2 | N/A | N/A |  |  | CFL | Compact Fluorescent, twin, (2) 13W lamps | CFT13/2-L | Yes | N/A | Nominal | N/A | Duplicate | Duplicate | 28
CFT13/3 | CFT13W | Compact Fluorescent, twin, (3) 13 W lamps | 3-Lamp 13W CFL Twin | Mag-STD | 3 | 13 | 48 | N/A | 731 | CFL | 13 | 3 | N/A | N/A |  |  | CFL | Compact Fluorescent, twin, (3) 13 W lamps | CFT13/3 | Yes | N/A | Nominal | N/A | CFL:3:13 | CFL:3:13 | 48
CFT18/1 | CFT18W | Compact Fluorescent, Long twin., (1) 18W lamp | 1-Lamp 18W CFL Twin | Mag-STD | 1 | 18 | 24 | N/A | 732 | CFL | 18 | 1 | N/A | N/A |  |  | CFL | Compact Fluorescent, Long twin., (1) 18W lamp | CFT18/1 | Yes | N/A | Nominal | N/A | Duplicate | Duplicate | 24
CFT18/1-L | CFT18W | Compact Fluorescent, twin, (1) 18W lamp | 1-Lamp 18W CFL Twin | Electronic | 1 | 18 | 20 | N/A | 733 | CFL | 18 | 1 | N/A | N/A |  |  | CFL | Compact Fluorescent, twin, (1) 18W lamp | CFT18/1-L | Yes | N/A | Nominal | N/A | Duplicate | Duplicate | 20
CFT18/2 | CFT18W | Compact Fluorescent, twin, (2) 18 W lamps | 2-Lamp 18W CFL Twin | Mag-STD | 2 | 18 | 38 | N/A | 734 | CFL | 18 | 2 | N/A | N/A |  |  | CFL | Compact Fluorescent, twin, (2) 18 W lamps | CFT18/2 | Yes | N/A | Nominal | N/A | Duplicate | Duplicate | 38
CFT22/1 | CFT22W | Compact Fluorescent, twin, (1) 22W lamp | 1-Lamp 22W CFL Twin | Mag-STD | 1 | 22 | 27 | N/A | 735 | CFL | 22 | 1 | N/A | N/A |  |  | CFL | Compact Fluorescent, twin, (1) 22W lamp | CFT22/1 | Yes | N/A | Nominal | N/A | Duplicate | Duplicate | 27
CFT22/2 | CFT22W | Compact Fluorescent, twin, (2) 22W lamps | 2-Lamp 22W CFL Twin | Mag-STD | 2 | 22 | 54 | N/A | 736 | CFL | 22 | 2 | N/A | N/A |  |  | CFL | Compact Fluorescent, twin, (2) 22W lamps | CFT22/2 | Yes | N/A | Nominal | N/A | CFL:2:22 | CFL:2:22 | 54
CFT22/4 | CFT22W | Compact Fluorescent, twin, (4) 22W lamps | 4-Lamp 22W CFL Twin | Mag-STD | 4 | 22 | 108 | N/A | 737 | CFL | 22 | 4 | N/A | N/A |  |  | CFL | Compact Fluorescent, twin, (4) 22W lamps | CFT22/4 | Yes | N/A | Nominal | N/A | CFL:4:22 | CFL:4:22 | 108
CFT24/1 | CFT24W | Compact Fluorescent, long twin, (1) 24W lamp | 1-Lamp 24W CFL Twin | Mag-STD | 1 | 24 | 32 | N/A | 738 | CFL | 24 | 1 | N/A | N/A |  |  | CFL | Compact Fluorescent, long twin, (1) 24W lamp | CFT24/1 | Yes | N/A | Nominal | N/A | CFL:1:24 | CFL:1:24 | 32
CFT26/1 | CFT26W | Compact Fluorescent, twin, (1) 26W lamp | 1-Lamp 26W CFL Twin | Mag-STD | 1 | 26 | 32 | N/A | 739 | CFL | 26 | 1 | N/A | N/A |  |  | CFL | Compact Fluorescent, twin, (1) 26W lamp | CFT26/1 | Yes | N/A | Nominal | N/A | Duplicate | Duplicate | 32
CFT26/1-L | CFT26W | Compact Fluorescent, twin, (1) 26W lamp | 1-Lamp 26W CFL Twin | Electronic | 1 | 26 | 27 | N/A | 740 | CFL | 26 | 1 | N/A | N/A |  |  | CFL | Compact Fluorescent, twin, (1) 26W lamp | CFT26/1-L | Yes | N/A | Nominal | N/A | Duplicate | Duplicate | 27
CFT26/2-L | CFT26W | Compact Fluorescent, twin, (2) 26W lamps | 2-Lamp 26W CFL Twin | Electronic | 2 | 26 | 51 | N/A | 741 | CFL | 26 | 2 | N/A | N/A |  |  | CFL | Compact Fluorescent, twin, (2) 26W lamps | CFT26/2-L | Yes | N/A | Nominal | N/A | Duplicate | Duplicate | 51
CFT28/1 | CFT28W | Compact Fluorescent, twin, (1) 28W lamp | 1-Lamp 28W CFL Twin | Mag-STD | 1 | 28 | 33 | N/A | 742 | CFL | 28 | 1 | N/A | N/A |  |  | CFL | Compact Fluorescent, twin, (1) 28W lamp | CFT28/1 | Yes | N/A | Nominal | N/A | Duplicate | Duplicate | 33
CFT28/2 | CFT28W | Compact Fluorescent, twin, (2) 28W lamps | 2-Lamp 28W CFL Twin | Mag-STD | 2 | 28 | 66 | N/A | 743 | CFL | 28 | 2 | N/A | N/A |  |  | CFL | Compact Fluorescent, twin, (2) 28W lamps | CFT28/2 | Yes | N/A | Nominal | N/A | Duplicate | Duplicate | 66
CFT32/1-L | CFT32W | Compact Fluorescent, twin, (1) 32W lamp | 1-Lamp 32W CFL Twin | Electronic | 1 | 32 | 34 | N/A | 744 | CFL | 32 | 1 | N/A | N/A |  |  | CFL | Compact Fluorescent, twin, (1) 32W lamp | CFT32/1-L | Yes | N/A | Nominal | N/A | CFL:1:32 | CFL:1:32 | 34
CFT32/2-L | CFT32W | Compact Fluorescent, twin, (2) 32W lamps | 2-Lamp 32W CFL Twin | Electronic | 2 | 32 | 62 | N/A | 745 | CFL | 32 | 2 | N/A | N/A |  |  | CFL | Compact Fluorescent, twin, (2) 32W lamps | CFT32/2-L | Yes | N/A | Nominal | N/A | CFL:2:32 | CFL:2:32 | 62
CFT32/6-L | CFT32W | Compact Fluorescent, twin, (6) 32W lamps | 6-Lamp 32W CFL Twin | Electronic | 6 | 32 | 186 | N/A | 746 | CFL | 32 | 6 | N/A | N/A |  |  | CFL | Compact Fluorescent, twin, (6) 32W lamps | CFT32/6-L | Yes | N/A | Nominal | N/A | CFL:6:32 | CFL:6:32 | 186
CFT36/1 | CFT36W | Compact Fluorescent, long twin, (1) 36W lamp | 1-Lamp 36W CFL Long Twin | Mag-STD | 1 | 36 | 51 | N/A | 747 | CFL | 36 | 1 | N/A | N/A |  |  | CFL | Compact Fluorescent, long twin, (1) 36W lamp | CFT36/1 | Yes | N/A | Nominal | N/A | CFL:1:36 | CFL:1:36 | 51
CFT40/1 | CFT40W | Compact Fluorescent, long twin, (1) 40W lamp | 1-Lamp 40W CFL Long Twin | Mag-STD | 1 | 40 | 46 | N/A | 748 | CFL | 40 | 1 | N/A | N/A |  |  | CFL | Compact Fluorescent, long twin, (1) 40W lamp | CFT40/1 | Yes | N/A | Nominal | N/A | CFL:1:40 | CFL:1:40 | 46
CFT40/1-L | CFT40W | Compact Fluorescent, long twin, (1) 40W lamp | 1-Lamp 40W CFL Long Twin | Electronic | 1 | 40 | 43 | N/A | 749 | CFL | 40 | 1 | N/A | N/A |  |  | CFL | Compact Fluorescent, long twin, (1) 40W lamp | CFT40/1-L | Yes | N/A | Nominal | N/A | Duplicate | Duplicate | 43
CFT40/2 | CFT40W | Compact Fluorescent, long twin, (2) 40W lamps | 2-Lamp 40W CFL Long Twin | Mag-STD | 2 | 40 | 85 | N/A | 750 | CFL | 40 | 2 | N/A | N/A |  |  | CFL | Compact Fluorescent, long twin, (2) 40W lamps | CFT40/2 | Yes | N/A | Nominal | N/A | Duplicate | Duplicate | 85
CFT40/2-L | CFT40W | Compact Fluorescent, long twin, (2) 40W lamps | 2-Lamp 40W CFL Long Twin | Electronic | 2 | 40 | 72 | N/A | 751 | CFL | 40 | 2 | N/A | N/A |  |  | CFL | Compact Fluorescent, long twin, (2) 40W lamps | CFT40/2-L | Yes | N/A | Nominal | N/A | CFL:2:40 | CFL:2:40 | 72
CFT40/3 | CFT40W | Compact Fluorescent, long twin, (3) 40 W lamps | 3-Lamp 40W CFL Long Twin | Mag-STD | 3 | 40 | 133 | N/A | 752 | CFL | 40 | 3 | N/A | N/A |  |  | CFL | Compact Fluorescent, long twin, (3) 40 W lamps | CFT40/3 | Yes | N/A | Nominal | N/A | Duplicate | Duplicate | 133
CFT40/3-L | CFT40W | Compact Fluorescent, long twin, (3) 40W lamps | 3-Lamp 40W CFL Long Twin | Electronic | 3 | 40 | 105 | N/A | 753 | CFL | 40 | 3 | N/A | N/A |  |  | CFL | Compact Fluorescent, long twin, (3) 40W lamps | CFT40/3-L | Yes | N/A | Nominal | N/A | CFL:3:40 | CFL:3:40 | 105
CFT40/5-L | CFT40W | Compact Fluorescent, long twin, (5) 40W lamps | 5-Lamp 40W CFL Long Twin | Electronic | 5 | 40 | 177 | N/A | 754 | CFL | 40 | 5 | N/A | N/A |  |  | CFL | Compact Fluorescent, long twin, (5) 40W lamps | CFT40/5-L | Yes | N/A | Nominal | N/A | CFL:5:40 | CFL:5:40 | 177
CFT50/1-L | CFT50W | Compact Fluorescent, long twin, (1) 50W lamp | 1-Lamp 50W CFL Long Twin | Electronic | 1 | 50 | 54 | N/A | 755 | CFL | 50 | 1 | N/A | N/A |  |  | CFL | Compact Fluorescent, long twin, (1) 50W lamp | CFT50/1-L | Yes | N/A | Nominal | N/A | CFL:1:50 | CFL:1:50 | 54
CFT50/2-L | CFT50W | Compact Fluorescent, long twin, (2) 50W lamps | 1-Lamp 50W CFL Long Twin | Electronic | 1 | 50 | 108 | N/A | 756 | CFL | 50 | 1 | N/A | N/A |  |  | CFL | Compact Fluorescent, long twin, (2) 50W lamps | CFT50/2-L | Yes | N/A | Nominal | N/A | Duplicate | Duplicate | 108
CFT55/1-L | CFT55W | Compact Fluorescent, long twin, (1) 55W lamp | 1-Lamp 55W CFL Long Twin | Electronic | 1 | 55 | 58 | N/A | 757 | CFL | 55 | 1 | N/A | N/A |  |  | CFL | Compact Fluorescent, long twin, (1) 55W lamp | CFT55/1-L | Yes | N/A | Nominal | N/A | CFL:1:55 | CFL:1:55 | 58
CFT55/2-L | CFT55W | Compact Fluorescent, long twin, (2) 55W lamps | 2-Lamp 55W CFL Long Twin | Electronic | 2 | 55 | 108 | N/A | 758 | CFL | 55 | 2 | N/A | N/A |  |  | CFL | Compact Fluorescent, long twin, (2) 55W lamps | CFT55/2-L | Yes | N/A | Nominal | N/A | CFL:2:55 | CFL:2:55 | 108
CFT55/3-L | CFT55W | Compact Fluorescent, long twin, (3) 55W lamps | 3-Lamp 55W CFL Long Twin | Electronic | 3 | 55 | 168 | N/A | 759 | CFL | 55 | 3 | N/A | N/A |  |  | CFL | Compact Fluorescent, long twin, (3) 55W lamps | CFT55/3-L | Yes | N/A | Nominal | N/A | CFL:3:55 | CFL:3:55 | 168
CFT55/4-L | CFT55W | Compact Fluorescent, long twin, (4) 55W lamps | 4-Lamp 55W CFL Long Twin | Electronic | 4 | 55 | 220 | N/A | 760 | CFL | 55 | 4 | N/A | N/A |  |  | CFL | Compact Fluorescent, long twin, (4) 55W lamps | CFT55/4-L | Yes | N/A | Nominal | N/A | CFL:4:55 | CFL:4:55 | 220
CFT80/1-L | CFT80W | Compact Fluorescent, long twin, (1) 80W lamp | 1-Lamp 80W CFL Long Twin | Electronic | 1 | 80 | 90 | N/A | 761 | CFL | 80 | 1 | N/A | N/A |  |  | CFL | Compact Fluorescent, long twin, (1) 80W lamp | CFT80/1-L | Yes | N/A | Nominal | N/A | CFL:1:80 | CFL:1:80 | 90
ECF5/1 | CFT5W | EXIT Compact Fluorescent, (1) 5W lamp | 1-Lamp 5W CFL Exit | Mag-STD | 1 | 5 | 9 | 16 | 762 | Exit Fixture | 5 | 1 | N/A | N/A |  |  | CFL | EXIT Compact Fluorescent, (1) 5W lamp | ECF5/1 | Yes | N/A | Nominal | N/A | Duplicate | Duplicate | 9
ECF5/2 | CFT5W | EXIT Compact Fluorescent, (2) 5W lamps | 2-Lamp 5W CFL Exit | Mag-STD | 2 | 5 | 20 | 16 | 763 | Exit Fixture | 5 | 2 | N/A | N/A |  |  | CFL | EXIT Compact Fluorescent, (2) 5W lamps | ECF5/2 | Yes | N/A | Nominal | N/A | Duplicate | Duplicate | 20
ECF6/1 | CFT6W | EXIT Compact Fluorescent, (1) 6W lamp | 1-Lamp 6W CFL Exit | Mag-STD | 1 | 6 | 13 | 16 | 764 | Exit Fixture | 6 | 1 | N/A | N/A |  |  | CFL | EXIT Compact Fluorescent, (1) 6W lamp | ECF6/1 | Yes | N/A | Nominal | N/A | Duplicate | Duplicate | 13
ECF6/2 | CFT6W | EXIT Compact Fluorescent, (2) 6W lamps, (2) ballasts | 2-Lamp 6W CFL Exit | Mag-STD | 2 | 6 | 26 | 16 | 765 | Exit Fixture | 6 | 2 | N/A | N/A |  |  | CFL | EXIT Compact Fluorescent, (2) 6W lamps, (2) ballasts | ECF6/2 | Yes | N/A | Nominal | N/A | CFL:2:6 | CFL:2:6 | 26
ECF7/1 | CFT7W | EXIT Compact Fluorescent, (1) 7W lamp | 1-Lamp 7W CFL Exit | Mag-STD | 1 | 7 | 10 | 16 | 766 | Exit Fixture | 7 | 1 | N/A | N/A |  |  | CFL | EXIT Compact Fluorescent, (1) 7W lamp | ECF7/1 | Yes | N/A | Nominal | N/A | Duplicate | Duplicate | 10
ECF7/2 | CFT7W | EXIT Compact Fluorescent, (2) 7W lamps | 2-Lamp 7W CFL Exit | Mag-STD | 2 | 7 | 21 | 16 | 767 | Exit Fixture | 7 | 2 | N/A | N/A |  |  | CFL | EXIT Compact Fluorescent, (2) 7W lamps | ECF7/2 | Yes | N/A | Nominal | N/A | Duplicate | Duplicate | 21
ECF9/1 | CFT9W | EXIT Compact Fluorescent, (1) 9W lamp | 1-Lamp 9W CFL Exit | Mag-STD | 1 | 9 | 12 | 16 | 768 | Exit Fixture | 9 | 1 | N/A | N/A |  |  | CFL | EXIT Compact Fluorescent, (1) 9W lamp | ECF9/1 | Yes | N/A | Nominal | N/A | Duplicate | Duplicate | 12
ECF9/2 | CFT9W | EXIT Compact Fluorescent, (2) 9W lamps | 2-Lamp 9W CFL Exit | Mag-STD | 2 | 9 | 20 | 16 | 769 | Exit Fixture | 9 | 2 | N/A | N/A |  |  | CFL | EXIT Compact Fluorescent, (2) 9W lamps | ECF9/2 | Yes | N/A | Nominal | N/A | Duplicate | Duplicate | 20
EF2/2 | F2T1 | EXIT Sub-miniature T-1 Fluorescent, (2) lamps | 2-Lamp 2W T-1 Exit | Electronic | 2 | 2 | 5 | 16 | 770 | Exit Fixture | 2 | 2 | N/A | N/A |  |  | Fluorescent | EXIT Sub-miniature T-1 Fluorescent, (2) lamps | EF2/2 | Yes | N/A | Nominal | N/A | Fluorescent:2:2 | Fluorescent:2:2 | 5
EF6/1 | F6T5 | EXIT Miniature Bi-pin Fluorescent, (1) 6W lamp, (1) ballast | 1-Lamp 6W Bi-Pin Fluorescent Exit | Mag-STD | 1 | 6 | 9 | 16 | 771 | Exit Fixture | 6 | 1 | N/A | N/A |  |  | Fluorescent | EXIT Miniature Bi-pin Fluorescent, (1) 6W lamp, (1) ballast | EF6/1 | Yes | N/A | Nominal | N/A | Fluorescent:1:6 | Fluorescent:1:6 | 9
EF6/2 | F6T5 | EXIT Miniature Bi-pin Fluorescent, (2) 6W lamps, (2) ballasts | 2-Lamp 6W Bi-Pin Fluorescent Exit | Mag-STD | 2 | 6 | 18 | 16 | 772 | Exit Fixture | 6 | 2 | N/A | N/A |  |  | Fluorescent | EXIT Miniature Bi-pin Fluorescent, (2) 6W lamps, (2) ballasts | EF6/2 | Yes | N/A | Nominal | N/A | Fluorescent:2:6 | Fluorescent:2:6 | 18
EF8/1 | F8T5 | EXIT T5 Fluorescent, (1) 8W lamp | 1-Lamp 8W T-5 Exit | Mag-STD | 1 | 8 | 12 | 16 | 773 | Exit Fixture | 8 | 1 | N/A | N/A |  |  | Fluorescent | EXIT T5 Fluorescent, (1) 8W lamp | EF8/1 | Yes | N/A | Nominal | N/A | Fluorescent:1:8 | Fluorescent:1:8 | 12
EF8/2 | F8T5 | EXIT T5 Fluorescent, (2) 8W lamps | 2-Lamp 8W T-5 Exit | Mag-STD | 2 | 8 | 24 | 16 | 774 | Exit Fixture | 8 | 2 | N/A | N/A |  |  | Fluorescent | EXIT T5 Fluorescent, (2) 8W lamps | EF8/2 | Yes | N/A | Nominal | N/A | Fluorescent:2:8 | Fluorescent:2:8 | 24
EI5/1 | I5 | EXIT Incandescent, (1) 5W lamp | 1-Lamp 5W incandescent Exit |  | 1 | 5 | 5 | 1.5 | 775 | Exit Fixture | 5 | 1 | N/A | N/A |  |  | Halogen/Incandescent | EXIT Incandescent, (1) 5W lamp | EI5/1 | Yes | N/A | Nominal | N/A | Halogen/Incandescent:1:5 | Halogen/Incandescent:1:5 | 5
EI5/2 | I5 | EXIT Incandescent, (2) 5W lamps | 2-Lamp 5W incandescent Exit |  | 2 | 5 | 10 | 1.5 | 776 | Exit Fixture | 5 | 2 | N/A | N/A |  |  | Halogen/Incandescent | EXIT Incandescent, (2) 5W lamps | EI5/2 | Yes | N/A | Nominal | N/A | Halogen/Incandescent:2:5 | Halogen/Incandescent:2:5 | 10
EI7.5/1 | I7.5 | EXIT Tungsten, (1) 7.5 W lamp | 1-Lamp 7.5W Tungsten Exit |  | 1 | 7.5 | 8 | 1.5 | 777 | Exit Fixture | 7.5 | 1 | N/A | N/A |  |  | Tungsten | EXIT Tungsten, (1) 7.5 W lamp | EI7.5/1 | Yes | N/A | Nominal | N/A | Tungsten:1:7.5 | Tungsten:1:7.5 | 8
EI7.5/2 | I7.5 | EXIT Tungsten, (2) 7.5 W lamps | 2-Lamp 7.5W Tungsten Exit |  | 2 | 7.5 | 15 | 1.5 | 778 | Exit Fixture | 7.5 | 2 | N/A | N/A |  |  | Tungsten | EXIT Tungsten, (2) 7.5 W lamps | EI7.5/2 | Yes | N/A | Nominal | N/A | Tungsten:2:7.5 | Tungsten:2:7.5 | 15
EI10/2 | I10 | EXIT Incandescent, (2) 10W lamps | 2-Lamp 10W incandescent Exit |  | 2 | 10 | 20 | 1.5 | 779 | Exit Fixture | 10 | 2 | N/A | N/A |  |  | Halogen/Incandescent | EXIT Incandescent, (2) 10W lamps | EI10/2 | Yes | N/A | Nominal | N/A | Halogen/Incandescent:2:10 | Halogen/Incandescent:2:10 | 20
EI15/1 | I15 | EXIT Incandescent, (1) 15W lamp | 1-Lamp 15W incandescent Exit |  | 1 | 15 | 15 | 1.5 | 780 | Exit Fixture | 15 | 1 | N/A | N/A |  |  | Halogen/Incandescent | EXIT Incandescent, (1) 15W lamp | EI15/1 | Yes | N/A | Nominal | N/A | Halogen/Incandescent:1:15 | Halogen/Incandescent:1:15 | 15
EI15/2 | I15 | EXIT Incandescent, (2) 15W lamps | 2-Lamp 15W incandescent Exit |  | 2 | 15 | 30 | 1.5 | 781 | Exit Fixture | 15 | 2 | N/A | N/A |  |  | Halogen/Incandescent | EXIT Incandescent, (2) 15W lamps | EI15/2 | Yes | N/A | Nominal | N/A | Halogen/Incandescent:2:15 | Halogen/Incandescent:2:15 | 30
EI20/1 | I20 | EXIT Incandescent, (1) 20W lamp | 1-Lamp 20W incandescent Exit |  | 1 | 20 | 20 | 1.5 | 782 | Exit Fixture | 20 | 1 | N/A | N/A |  |  | Halogen/Incandescent | EXIT Incandescent, (1) 20W lamp | EI20/1 | Yes | N/A | Nominal | N/A | Duplicate | Duplicate | 20
EI20/2 | I20 | EXIT Incandescent, (2) 20W lamps | 2-Lamp 20W incandescent Exit |  | 2 | 20 | 40 | 1.5 | 783 | Exit Fixture | 20 | 2 | N/A | N/A |  |  | Halogen/Incandescent | EXIT Incandescent, (2) 20W lamps | EI20/2 | Yes | N/A | Nominal | N/A | Halogen/Incandescent:2:20 | Halogen/Incandescent:2:20 | 40
EI25/1 | I25 | EXIT Incandescent, (1) 25W lamp | 1-Lamp 25W incandescent Exit |  | 1 | 25 | 25 | 1.5 | 784 | Exit Fixture | 25 | 1 | N/A | N/A |  |  | Halogen/Incandescent | EXIT Incandescent, (1) 25W lamp | EI25/1 | Yes | N/A | Nominal | N/A | Duplicate | Duplicate | 25
EI25/2 | I25 | EXIT Incandescent, (2) 25W lamps | 2-Lamp 25W incandescent Exit |  | 2 | 25 | 50 | 1.5 | 785 | Exit Fixture | 25 | 2 | N/A | N/A |  |  | Halogen/Incandescent | EXIT Incandescent, (2) 25W lamps | EI25/2 | Yes | N/A | Nominal | N/A | Halogen/Incandescent:2:25 | Halogen/Incandescent:2:25 | 50
EI34/1 | I34 | EXIT Incandescent, (1) 34W lamp | 1-Lamp 34W incandescent Exit |  | 1 | 34 | 34 | 1.5 | 786 | Exit Fixture | 34 | 1 | N/A | N/A |  |  | Halogen/Incandescent | EXIT Incandescent, (1) 34W lamp | EI34/1 | Yes | N/A | Nominal | N/A | Duplicate | Duplicate | 34
EI34/2 | I34 | EXIT Incandescent, (2) 34W lamps | 2-Lamp 34W incandescent Exit |  | 2 | 34 | 68 | 1.5 | 787 | Exit Fixture | 34 | 2 | N/A | N/A |  |  | Halogen/Incandescent | EXIT Incandescent, (2) 34W lamps | EI34/2 | Yes | N/A | Nominal | N/A | Halogen/Incandescent:2:34 | Halogen/Incandescent:2:34 | 68
EI40/1 | I40 | EXIT Incandescent, (1) 40W lamp | 1-Lamp 40W incandescent Exit |  | 1 | 40 | 40 | 1.5 | 788 | Exit Fixture | 40 | 1 | N/A | N/A |  |  | Halogen/Incandescent | EXIT Incandescent, (1) 40W lamp | EI40/1 | Yes | N/A | Nominal | N/A | Duplicate | Duplicate | 40
EI40/2 | I40 | EXIT Incandescent, (2) 40W lamps | 2-Lamp 40W incandescent Exit |  | 2 | 40 | 80 | 1.5 | 789 | Exit Fixture | 40 | 2 | N/A | N/A |  |  | Halogen/Incandescent | EXIT Incandescent, (2) 40W lamps | EI40/2 | Yes | N/A | Nominal | N/A | Halogen/Incandescent:2:40 | Halogen/Incandescent:2:40 | 80
EI50/2 | I50 | EXIT Incandescent, (2) 50W lamps | 2-Lamp 50W incandescent Exit |  | 2 | 50 | 100 | 1.5 | 790 | Exit Fixture | 50 | 2 | N/A | N/A |  |  | Halogen/Incandescent | EXIT Incandescent, (2) 50W lamps | EI50/2 | Yes | N/A | Nominal | N/A | Halogen/Incandescent:2:50 | Halogen/Incandescent:2:50 | 100
EI6/1 | 6S6 | EXIT Incandescent, (1) 6 W lamp | 1-Lamp 6W incandescent Exit |  | 1 | 6 | 6 | 1.5 | 791 | Exit Fixture | 6 | 1 | N/A | N/A |  |  | Halogen/Incandescent | EXIT Incandescent, (1) 6 W lamp | EI6/1 | Yes | N/A | Nominal | N/A | Halogen/Incandescent:1:6 | Halogen/Incandescent:1:6 | 6
EI6/2 | 6S6 | EXIT Incandescent, (2) 6 W lamps | 2-Lamp 6W incandescent Exit |  | 2 | 6 | 12 | 1.5 | 792 | Exit Fixture | 6 | 2 | N/A | N/A |  |  | Halogen/Incandescent | EXIT Incandescent, (2) 6 W lamps | EI6/2 | Yes | N/A | Nominal | N/A | Halogen/Incandescent:2:6 | Halogen/Incandescent:2:6 | 12
ELED2/1 | LED2W | EXIT Light Emitting Diode, (1) 2W lamp, Single Sided | 1-Lamp 2W LED Exit |  | 1 | 2 | 2 | 15 | 793 | Exit Fixture | 2 | 1 | N/A | N/A | Electronic |  |  | EXIT Light Emitting Diode, (1) 2W lamp, Single Sided | ELED2/1 | No | LED | Nominal | N/A |  |  | 2
ELED2/2 | LED2W | EXIT Light Emitting Diode, (2) 2W lamps, Dual Sided | 2-Lamp 2W LED Exit |  | 2 | 2 | 4 | 15 | 794 | Exit Fixture | 2 | 2 | N/A | N/A | Electronic |  |  | EXIT Light Emitting Diode, (2) 2W lamps, Dual Sided | ELED2/2 | No | LED | Nominal | N/A |  |  | 4
ELED3 | LED3W | EXIT Light Emitting Diode, (1) 3W lamp, Single Sided | 1-Lamp 3W LED Exit |  | 1 | 3 | 3 | 15 | 795 | Exit Fixture | 3 | 1 | N/A | N/A | Electronic |  |  | EXIT Light Emitting Diode, (1) 3W lamp, Single Sided | ELED3 | No | LED | Nominal | N/A |  |  | 3
EP | P0W | EXIT Photoluminescent, 0W | Photoluminescent Exit Sign |  | 0 | 0 | 0 | 15 | 796 | Exit Fixture | 0 | 0 | N/A | N/A | Electronic |  |  | EXIT Photoluminescent, 0W | EP | No | Photoluminescent | Nominal | N/A |  |  | 0
F22PS | F13T5 | Fluorescent, (2) 21", Preheat T5 lamps, (1) Magnetic ballasts with integral starter, (BF=0.80) | 2' 2-Lamp T5 | Mag-STD | 2 | 13 | 26 | 15.5 | 797 | T5 | 13 | 2 | 21 | STD | Magnetic | Magnetic | T5 Magnetic Ballast | Fluorescent, (2) 21", Preheat T5 lamps, (1) Magnetic ballasts with integral starter, (BF=0.80) | F22PS | No | Length | Nominal | N/A |  |  | 26
F24PS | F13T5 | Fluorescent, (4) 21", Preheat T5 lamps, (2) Magnetic ballasts with integral starter (BF=0.80) | 2' 4-Lamp T5 | Mag-STD | 4 | 13 | 53 | 15.5 | 798 | T5 | 13 | 4 | 21 | STD | Magnetic | Magnetic | T5 Magnetic Ballast | Fluorescent, (4) 21", Preheat T5 lamps, (2) Magnetic ballasts with integral starter (BF=0.80) | F24PS | No | Length | Nominal | N/A |  |  | 53
F21GPL-H | F14T5 | Fluorescent (1) 22" (563mm) T-5 lamp; (1) Prog.Start or PRS Ballast, HLO (.95 < BF < 1.1) | 2' 1-Lamp T5 | PRS Elec. | 1 | 14 | 18 | 15.5 | 799 | T5 | 14 | 1 | 22 | STD | Electronic | Electronic HLO | T5 Electronic HLO Ballast | Fluorescent (1) 22" (563mm) T-5 lamp; (1) Prog.Start or PRS Ballast, HLO (.95 < BF < 1.1) | F21GPL-H | No | Length | Nominal | N/A |  |  | 18
F22GPL-H | F14T5 | Fluorescent (2) 22" (563mm) T-5 lamps; (1) Prog.Start or PRS Ballast, HLO (.95 < BF < 1.1) | 2' 2-Lamp T5 | PRS Elec. | 2 | 14 | 33 | 15.5 | 800 | T5 | 14 | 2 | 22 | STD | Electronic | Electronic HLO | T5 Electronic HLO Ballast | Fluorescent (2) 22" (563mm) T-5 lamps; (1) Prog.Start or PRS Ballast, HLO (.95 < BF < 1.1) | F22GPL-H | No | Length | Nominal | N/A |  |  | 33
F23GPL-H | F14T5 | Fluorescent (3) 22" (563mm)T-5 lamps; (1) Prog.Start or PRS Ballast, HLO (.95 < BF < 1.1) | 2' 3-Lamp T5 | PRS Elec. | 3 | 14 | 50 | 15.5 | 801 | T5 | 14 | 3 | 22 | STD | Electronic | Electronic HLO | T5 Electronic HLO Ballast | Fluorescent (3) 22" (563mm)T-5 lamps; (1) Prog.Start or PRS Ballast, HLO (.95 < BF < 1.1) | F23GPL-H | No | Length | Nominal | N/A |  |  | 50
F23GPL/2-H | F14T5 | Fluorescent (3) 22" (563mm)T-5 lamps; (2) Prog.Start or PRS Ballasts, HLO (.95 < BF < 1.1) | 2' 3-Lamp T5 | PRS Elec. | 3 | 14 | 51 | 15.5 | 802 | T5 | 14 | 3 | 22 | STD | Electronic | Electronic HLO | T5 Electronic HLO Ballast | Fluorescent (3) 22" (563mm)T-5 lamps; (2) Prog.Start or PRS Ballasts, HLO (.95 < BF < 1.1) | F23GPL/2-H | No | Length | Nominal | N/A |  |  | 51
F24GPL/2-H | F14T5 | Fluorescent (4) 22" (563mm)T-5 lamps; (2) Prog.Start or PRS Ballasts, HLO (.95 < BF < 1.1) | 2' 4-Lamp T5 | PRS Elec. | 4 | 14 | 66 | 15.5 | 803 | T5 | 14 | 4 | 22 | STD | Electronic | Electronic HLO | T5 Electronic HLO Ballast | Fluorescent (4) 22" (563mm)T-5 lamps; (2) Prog.Start or PRS Ballasts, HLO (.95 < BF < 1.1) | F24GPL/2-H | No | Length | Nominal | N/A |  |  | 66
F31GPL-H | F21T5 | Fluorescent (1) 34" (863mm) T-5 lamp; (1) Prog.Start or PRS Ballast, HLO (.95 < BF < 1.1) | 3' 1-Lamp T5 | PRS Elec. | 1 | 21 | 25 | 15.5 | 804 | T5 | 21 | 1 | 34 | STD | Electronic | Electronic HLO | T5 Electronic HLO Ballast | Fluorescent (1) 34" (863mm) T-5 lamp; (1) Prog.Start or PRS Ballast, HLO (.95 < BF < 1.1) | F31GPL-H | No | Length | Nominal | N/A |  |  | 25
F32GPL-H | F21T5 | Fluorescent (2) 34" (863mm) T-5 lamps; (1) Prog.Start or PRS Ballast, HLO (.95 < BF < 1.1) | 3' 2-Lamp T5 | PRS Elec. | 2 | 21 | 48 | 15.5 | 805 | T5 | 21 | 2 | 34 | STD | Electronic | Electronic HLO | T5 Electronic HLO Ballast | Fluorescent (2) 34" (863mm) T-5 lamps; (1) Prog.Start or PRS Ballast, HLO (.95 < BF < 1.1) | F32GPL-H | No | Length | Nominal | N/A |  |  | 48
F33GPL/2-H | F21T5 | Fluorescent (3) 34" (863mm)T-5 lamps; (2) Prog.Start or PRS Ballasts, HLO (.95 < BF < 1.1) | 3' 3-Lamp T5 | PRS Elec. | 3 | 21 | 73 | 15.5 | 806 | T5 | 21 | 3 | 34 | STD | Electronic | Electronic HLO | T5 Electronic HLO Ballast | Fluorescent (3) 34" (863mm)T-5 lamps; (2) Prog.Start or PRS Ballasts, HLO (.95 < BF < 1.1) | F33GPL/2-H | No | Length | Nominal | N/A |  |  | 73
F34GPL/2-H | F21T5 | Fluorescent (4) 34" (863mm)T-5 lamps; (2) Prog.Start or PRS Ballasts, HLO (.95 < BF < 1.1) | 3' 4-Lamp T5 | PRS Elec. | 4 | 21 | 96 | 15.5 | 807 | T5 | 21 | 4 | 34 | STD | Electronic | Electronic HLO | T5 Electronic HLO Ballast | Fluorescent (4) 34" (863mm)T-5 lamps; (2) Prog.Start or PRS Ballasts, HLO (.95 < BF < 1.1) | F34GPL/2-H | No | Length | Nominal | N/A |  |  | 96
F21GPHL-H | F24T5/HO | Fluorescent (1) 22" (563mm) T-5 HO lamp; (1) Prog.Start or PRS Ballast, HLO (.95 < BF < 1.1) | 2' 1-Lamp T5HO | PRS Elec. | 1 | 24 | 27 | 15.5 | 808 | T5 | 24 | 1 | 22 | T5 HO | Electronic | Electronic HLO | T5, Electronic HLO Ballast | Fluorescent (1) 22" (563mm) T-5 HO lamp; (1) Prog.Start or PRS Ballast, HLO (.95 < BF < 1.1) | F21GPHL-H | Yes | N/A | Nominal | N/A | T5, Electronic HLO Ballast:1:24 | T5:1:24 | 27
F22GPHL-H | F24T5/HO | Fluorescent (2) 22" (563mm) T-5 HO lamps; (1) Prog.Start or PRS Ballast, HLO (.95 < BF < 1.1) | 2' 2-Lamp T5HO | PRS Elec. | 2 | 24 | 52 | 15.5 | 809 | T5 | 24 | 2 | 22 | T5 HO | Electronic | Electronic HLO | T5, Electronic HLO Ballast | Fluorescent (2) 22" (563mm) T-5 HO lamps; (1) Prog.Start or PRS Ballast, HLO (.95 < BF < 1.1) | F22GPHL-H | Yes | N/A | Nominal | N/A | T5, Electronic HLO Ballast:2:24 | T5:2:24 | 52
F23GPHL/2-H | F24T5/HO | Fluorescent (3) 22" (563mm)T-5 HO lamps; (2) Prog.Start or PRS Ballasts, HLO (.95 < BF < 1.1) | 2' 3-Lamp T5HO | PRS Elec. | 3 | 24 | 79 | 15.5 | 810 | T5 | 24 | 3 | 22 | T5 HO | Electronic | Electronic HLO | T5, Electronic HLO Ballast | Fluorescent (3) 22" (563mm)T-5 HO lamps; (2) Prog.Start or PRS Ballasts, HLO (.95 < BF < 1.1) | F23GPHL/2-H | Yes | N/A | Nominal | N/A | T5, Electronic HLO Ballast:3:24 | T5:3:24 | 79
F24GPHL/2-H | F24T5/HO | Fluorescent (4) 22" (563mm)T-5 HO lamps; (2) Prog.Start or PRS Ballasts, HLO (.95 < BF < 1.1) | 2' 4-Lamp T5HO | PRS Elec. | 4 | 24 | 104 | 15.5 | 811 | T5 | 24 | 4 | 22 | T5 HO | Electronic | Electronic HLO | T5, Electronic HLO Ballast | Fluorescent (4) 22" (563mm)T-5 HO lamps; (2) Prog.Start or PRS Ballasts, HLO (.95 < BF < 1.1) | F24GPHL/2-H | Yes | N/A | Nominal | N/A | T5, Electronic HLO Ballast:4:24 | T5:4:24 | 104
F26GPHL/3-H | F24T5/HO | Fluorescent (4) 22" (563mm) T-5 HO lamps; (3) Prog.Start or PRS Ballasts, HLO (.95 < BF < 1.1) | 2' 6-Lamp T5HO | PRS Elec. | 6 | 24 | 156 | 15.5 | 812 | T5 | 24 | 6 | 22 | T5 HO | Electronic | Electronic HLO | T5, Electronic HLO Ballast | Fluorescent (4) 22" (563mm) T-5 HO lamps; (3) Prog.Start or PRS Ballasts, HLO (.95 < BF < 1.1) | F26GPHL/3-H | Yes | N/A | Nominal | N/A | T5, Electronic HLO Ballast:6:24 | T5:6:24 | 156
F41GPL-H | F28T5 | Fluorescent (1) 45.8" (1163mm) T-5 lamp; (1) PRS Electronic Ballast, HLO (.95 < BF < 1.1) | 4' 1-Lamp T5 | PRS Elec. | 1 | 28 | 33 | 15.5 | 813 | T5 | 28 | 1 | 45.8 | STD | Electronic | Electronic HLO | T5, Electronic HLO Ballast | Fluorescent (1) 45.8" (1163mm) T-5 lamp; (1) PRS Electronic Ballast, HLO (.95 < BF < 1.1) | F41GPL-H | Yes | N/A | Nominal | N/A | T5, Electronic HLO Ballast:1:28 | T5:1:28 | 33
F41GPL/T2-H | F28T5 | Fluorescent (1) 45.8" (1163mm) T-5 lamp; Tandem 2-lamp PRS Ballast,HLO (.95 < BF < 1.1) | 4' 1-Lamp T5 | PRS Elec. | 1 | 28 | 32 | 15.5 | 814 | T5 | 28 | 1 | 45.8 | STD | Electronic | Electronic HLO | T5, Electronic HLO Ballast | Fluorescent (1) 45.8" (1163mm) T-5 lamp; Tandem 2-lamp PRS Ballast,HLO (.95 < BF < 1.1) | F41GPL/T2-H | Yes | N/A | Nominal | N/A | Duplicate | Duplicate | 32
F42GPL-H | F28T5 | Fluorescent (2) 45.8" (1163mm) T-5 lamps; (1) PRS Electronic Ballast, HLO (.95 < BF < 1.1) | 4' 2-Lamp T5 | PRS Elec. | 2 | 28 | 63 | 15.5 | 815 | T5 | 28 | 2 | 45.8 | STD | Electronic | Electronic HLO | T5, Electronic HLO Ballast | Fluorescent (2) 45.8" (1163mm) T-5 lamps; (1) PRS Electronic Ballast, HLO (.95 < BF < 1.1) | F42GPL-H | Yes | N/A | Nominal | N/A | T5, Electronic HLO Ballast:2:28 | T5:2:28 | 63
F43GPL/2-H | F28T5 | Fluorescent (3) 45.8" (1163mm)T-5 lamps; (2) PRS Electronic Ballasts, HLO (.95 < BF < 1.1) | 4' 3-Lamp T5 | PRS Elec. | 3 | 28 | 96 | 15.5 | 816 | T5 | 28 | 3 | 45.8 | STD | Electronic | Electronic HLO | T5, Electronic HLO Ballast | Fluorescent (3) 45.8" (1163mm)T-5 lamps; (2) PRS Electronic Ballasts, HLO (.95 < BF < 1.1) | F43GPL/2-H | Yes | N/A | Nominal | N/A | T5, Electronic HLO Ballast:3:28 | T5:3:28 | 96
F44GPL/2-H | F28T5 | Fluorescent (4) 45.8" (1163mm)T-5 lamps; (2) PRS Electronic Ballasts, HLO (.95 < BF < 1.1) | 4' 4-Lamp T5 | PRS Elec. | 4 | 28 | 126 | 15.5 | 817 | T5 | 28 | 4 | 45.8 | STD | Electronic | Electronic HLO | T5, Electronic HLO Ballast | Fluorescent (4) 45.8" (1163mm)T-5 lamps; (2) PRS Electronic Ballasts, HLO (.95 < BF < 1.1) | F44GPL/2-H | Yes | N/A | Nominal | N/A | T5, Electronic HLO Ballast:4:28 | T5:4:28 | 126
F51GPL-H | F35T5 | Fluorescent (1) 57.6" (1463mm) T-5 lamp; (1) Prog.Start or PRS Ballast, HLO (.95 < BF < 1.1) | 5' 1-Lamp T5 | PRS Elec. | 1 | 35 | 40 | 15.5 | 818 | T5 | 35 | 1 | 57.6 | STD | Electronic | Electronic HLO | T5 Electronic HLO Ballast | Fluorescent (1) 57.6" (1463mm) T-5 lamp; (1) Prog.Start or PRS Ballast, HLO (.95 < BF < 1.1) | F51GPL-H | No | Length | Nominal | N/A |  |  | 40
F52GPL-H | F35T5 | Fluorescent (2) 57.6" (1463mm) T-5 lamps; (1) Prog.Start or PRS Ballast, HLO (.95 < BF < 1.1) | 5' 2-Lamp T5 | PRS Elec. | 2 | 35 | 78 | 15.5 | 819 | T5 | 35 | 2 | 57.6 | STD | Electronic | Electronic HLO | T5 Electronic HLO Ballast | Fluorescent (2) 57.6" (1463mm) T-5 lamps; (1) Prog.Start or PRS Ballast, HLO (.95 < BF < 1.1) | F52GPL-H | No | Length | Nominal | N/A |  |  | 78
F53GPL/2-H | F35T5 | Fluorescent (3) 57.6" (1463mm)T-5 lamps; (2) Prog.Start or PRS Ballasts, HLO (.95 < BF < 1.1) | 5' 3-Lamp T5 | PRS Elec. | 3 | 35 | 118 | 15.5 | 820 | T5 | 35 | 3 | 57.6 | STD | Electronic | Electronic HLO | T5 Electronic HLO Ballast | Fluorescent (3) 57.6" (1463mm)T-5 lamps; (2) Prog.Start or PRS Ballasts, HLO (.95 < BF < 1.1) | F53GPL/2-H | No | Length | Nominal | N/A |  |  | 118
F54GPL/2-H | F35T5 | Fluorescent (4) 57.6" (1463mm)T-5 lamps; (2) Prog.Start or PRS Ballasts, HLO (.95 < BF < 1.1) | 5' 4-Lamp T5 | PRS Elec. | 4 | 35 | 156 | 15.5 | 821 | T5 | 35 | 4 | 57.6 | STD | Electronic | Electronic HLO | T5 Electronic HLO Ballast | Fluorescent (4) 57.6" (1463mm)T-5 lamps; (2) Prog.Start or PRS Ballasts, HLO (.95 < BF < 1.1) | F54GPL/2-H | No | Length | Nominal | N/A |  |  | 156
F31GPHL-H | F39T5/HO | Fluorescent (1) 34" (863mm) T-5 HO lamp; (1) Prog.Start or PRS Ballast, HLO (.95 < BF < 1.1) | 3' 1-Lamp T5 | PRS Elec. | 1 | 39 | 44 | 15.5 | 822 | T5 | 39 | 1 | 34 | T5 HO | Electronic | Electronic HLO | T5 Electronic HLO Ballast | Fluorescent (1) 34" (863mm) T-5 HO lamp; (1) Prog.Start or PRS Ballast, HLO (.95 < BF < 1.1) | F31GPHL-H | No | Length | Nominal | N/A |  |  | 44
F32GPHL-H | F39T5/HO | Fluorescent (2) 34" (863mm) T-5 HO lamps; (1) Prog.Start or PRS Ballast, HLO (.95 < BF < 1.1) | 3' 2-Lamp T5 | PRS Elec. | 2 | 39 | 86 | 15.5 | 823 | T5 | 39 | 2 | 34 | T5 HO | Electronic | Electronic HLO | T5 Electronic HLO Ballast | Fluorescent (2) 34" (863mm) T-5 HO lamps; (1) Prog.Start or PRS Ballast, HLO (.95 < BF < 1.1) | F32GPHL-H | No | Length | Nominal | N/A |  |  | 86
F33GPHL/2-H | F39T5/HO | Fluorescent (3) 34" (863mm)T-5 HO lamps; (2) Prog.Start or PRS Ballasts, HLO (.95 < BF < 1.1) | 3' 3-Lamp T5 | PRS Elec. | 3 | 39 | 130 | 15.5 | 824 | T5 | 39 | 3 | 34 | T5 HO | Electronic | Electronic HLO | T5 Electronic HLO Ballast | Fluorescent (3) 34" (863mm)T-5 HO lamps; (2) Prog.Start or PRS Ballasts, HLO (.95 < BF < 1.1) | F33GPHL/2-H | No | Length | Nominal | N/A |  |  | 130
F34GPHL/2-H | F39T5/HO | Fluorescent (4) 34" (863mm)T-5 HO lamps; (2) Prog.Start or PRS Ballasts, HLO (.95 < BF < 1.1) | 3' 4-Lamp T5 | PRS Elec. | 4 | 39 | 172 | 15.5 | 825 | T5 | 39 | 4 | 34 | T5 HO | Electronic | Electronic HLO | T5 Electronic HLO Ballast | Fluorescent (4) 34" (863mm)T-5 HO lamps; (2) Prog.Start or PRS Ballasts, HLO (.95 < BF < 1.1) | F34GPHL/2-H | No | Length | Nominal | N/A |  |  | 172
F46GPRL/2-H | F45T5/HO-RW | Fluorescent, (6) 45.8" T-5 HO reduced-wattage lamps, (2) PRS Electronic Ballasts, HLO (.95 < BF < 1.1) | 4' 6-Lamp T5HO | PRS Elec. | 6 | 54 | 332 | 15.5 | 826 | T5 | 54 | 6 | 45.8 | T5 HO | Electronic | Electronic HLO | T5, Electronic HLO Ballast | Fluorescent, (6) 45.8" T-5 HO reduced-wattage lamps, (2) PRS Electronic Ballasts, HLO (.95 < BF < 1.1) | F46GPRL/2-H | Yes | N/A | Nominal | N/A | Duplicate | Duplicate | 332
F46GPRL/3-H | F45T5/HO-RW | Fluorescent, (6) 45.8" T-5 HO reduced-wattage lamps, (3) PRS Electronic Ballasts, HLO (.95 < BF < 1.1) | 4' 6-Lamp T5HO | PRS Elec. | 6 | 54 | 330 | 15.5 | 827 | T5 | 54 | 6 | 45.8 | T5 HO | Electronic | Electronic HLO | T5, Electronic HLO Ballast | Fluorescent, (6) 45.8" T-5 HO reduced-wattage lamps, (3) PRS Electronic Ballasts, HLO (.95 < BF < 1.1) | F46GPRL/3-H | Yes | N/A | Nominal | N/A | Duplicate | Duplicate | 330
F41GPHL-H | F54T5/HO | Fluorescent (1) 45.8" T-5 HO lamp, (1) PRS Electronic Ballast, HLO (.95 < BF < 1.1) | 4' 1-Lamp T5HO | PRS Elec. | 1 | 54 | 64 | 15.5 | 828 | T5 | 54 | 1 | 45.8 | T5 HO | Electronic | Electronic HLO | T5, Electronic HLO Ballast | Fluorescent (1) 45.8" T-5 HO lamp, (1) PRS Electronic Ballast, HLO (.95 < BF < 1.1) | F41GPHL-H | Yes | N/A | Nominal | N/A | T5, Electronic HLO Ballast:1:54 | T5:1:54 | 64
F41GPHL/T2-H | F54T5/HO | Fluorescent (1) 45.8" T-5 HO lamp, Tandem 2-lamp PRS Ballast, HLO (.95 < BF < 1.1) | 4' 1-Lamp T5HO | PRS Elec. | 1 | 54 | 59 | 15.5 | 829 | T5 | 54 | 1 | 45.8 | T5 HO | Electronic | Electronic HLO | T5, Electronic HLO Ballast | Fluorescent (1) 45.8" T-5 HO lamp, Tandem 2-lamp PRS Ballast, HLO (.95 < BF < 1.1) | F41GPHL/T2-H | Yes | N/A | Nominal | N/A | Duplicate | Duplicate | 59
F42GPHL-H | F54T5/HO | Fluorescent (2) 45.8" T-5 HO lamps, (1) PRS Electronic Ballast, HLO (.95 < BF < 1.1) | 4' 2-Lamp T5HO | PRS Elec. | 2 | 54 | 117 | 15.5 | 830 | T5 | 54 | 2 | 45.8 | T5 HO | Electronic | Electronic HLO | T5, Electronic HLO Ballast | Fluorescent (2) 45.8" T-5 HO lamps, (1) PRS Electronic Ballast, HLO (.95 < BF < 1.1) | F42GPHL-H | Yes | N/A | Nominal | N/A | T5, Electronic HLO Ballast:2:54 | T5:2:54 | 117
F43GPHL-H | F54T5/HO | Fluorescent, (3) 45.8" T-5 HO lamps, (1) PRS Electronic Ballast, HLO (.95 < BF < 1.1) | 4' 3-Lamp T5HO | PRS Elec. | 3 | 54 | 181 | 15.5 | 831 | T5 | 54 | 3 | 45.8 | T5 HO | Electronic | Electronic HLO | T5, Electronic HLO Ballast | Fluorescent, (3) 45.8" T-5 HO lamps, (1) PRS Electronic Ballast, HLO (.95 < BF < 1.1) | F43GPHL-H | Yes | N/A | Nominal | N/A | T5, Electronic HLO Ballast:3:54 | T5:3:54 | 181
F43GPHL/2-H | F54T5/HO | Fluorescent (3) 45.8" T-5 HO lamps, (2) PRS Electronic Ballasts, HLO (.95 < BF < 1.1) | 4' 3-Lamp T5HO | PRS Elec. | 3 | 54 | 181 | 15.5 | 832 | T5 | 54 | 3 | 45.8 | T5 HO | Electronic | Electronic HLO | T5, Electronic HLO Ballast | Fluorescent (3) 45.8" T-5 HO lamps, (2) PRS Electronic Ballasts, HLO (.95 < BF < 1.1) | F43GPHL/2-H | Yes | N/A | Nominal | N/A | Duplicate | Duplicate | 181
F44GPHL-H | F54T5/HO | Fluorescent, (4) 45.8" T-5 HO lamps, (1) PRS Electronic Ballast, HLO (.95 < BF < 1.1) | 4' 4-Lamp T5HO | PRS Elec. | 4 | 54 | 230 | 15.5 | 833 | T5 | 54 | 4 | 45.8 | T5 HO | Electronic | Electronic HLO | T5, Electronic HLO Ballast | Fluorescent, (4) 45.8" T-5 HO lamps, (1) PRS Electronic Ballast, HLO (.95 < BF < 1.1) | F44GPHL-H | Yes | N/A | Nominal | N/A | T5, Electronic HLO Ballast:4:54 | T5:4:54 | 230
F44GPHL/2-H | F54T5/HO | Fluorescent (4) 45.8" T-5 HO lamps, (2) PRS Electronic Ballasts, HLO (.95 < BF < 1.1) | 4' 4-Lamp T5HO | PRS Elec. | 4 | 54 | 234 | 15.5 | 834 | T5 | 54 | 4 | 45.8 | T5 HO | Electronic | Electronic HLO | T5, Electronic HLO Ballast | Fluorescent (4) 45.8" T-5 HO lamps, (2) PRS Electronic Ballasts, HLO (.95 < BF < 1.1) | F44GPHL/2-H | Yes | N/A | Nominal | N/A | Duplicate | Duplicate | 234
F45GPHL/2-H | F54T5/HO | Fluorescent (5) 45.8" T-5 HO lamps, (2) PRS Electronic Ballast, HLO (.95 < BF < 1.1) | 4' 5-Lamp T5HO | PRS Elec. | 5 | 54 | 298 | 15.5 | 835 | T5 | 54 | 5 | 45.8 | T5 HO | Electronic | Electronic HLO | T5, Electronic HLO Ballast | Fluorescent (5) 45.8" T-5 HO lamps, (2) PRS Electronic Ballast, HLO (.95 < BF < 1.1) | F45GPHL/2-H | Yes | N/A | Nominal | N/A | T5, Electronic HLO Ballast:5:54 | T5:5:54 | 298
F45GPRL/2-H | F54T5/HO-RW | Fluorescent (5) 45.2" T-5 HO reduced-wattage lamp, (2) PRS Electronic Ballast, HLO (.95 < BF < 1.1) | 4' 5-Lamp T5HO | PRS Elec. | 5 | 47-51 | 276 | 15.5 | 836 | T5 | 47-51 | 5 | 45.2 | T5 HO | Electronic | Electronic HLO | T5, Electronic HLO Ballast | Fluorescent (5) 45.2" T-5 HO reduced-wattage lamp, (2) PRS Electronic Ballast, HLO (.95 < BF < 1.1) | F45GPRL/2-H | Yes | N/A | Nominal | N/A | T5, Electronic HLO Ballast:5:47-51 | T5:5:47-51 | 276
F46GPHL/2-H | F54T5/HO | Fluorescent, (6) 45.8" T-5 HO lamps, (2) PRS Electronic Ballasts, HLO (.95 < BF < 1.1) | 4' 6-Lamp T5HO | PRS Elec. | 6 | 54 | 362 | 15.5 | 837 | T5 | 54 | 6 | 45.8 | T5 HO | Electronic | Electronic HLO | T5, Electronic HLO Ballast | Fluorescent, (6) 45.8" T-5 HO lamps, (2) PRS Electronic Ballasts, HLO (.95 < BF < 1.1) | F46GPHL/2-H | Yes | N/A | Nominal | N/A | T5, Electronic HLO Ballast:6:54 | T5:6:54 | 362
F46GPHL/3-H | F54T5/HO | Fluorescent, (6) 45.8" T-5 HO lamps, (3) PRS Electronic Ballasts, HLO (.95 < BF < 1.1) | 4' 6-Lamp T5HO | PRS Elec. | 6 | 54 | 351 | 15.5 | 838 | T5 | 54 | 6 | 45.8 | T5 HO | Electronic | Electronic HLO | T5, Electronic HLO Ballast | Fluorescent, (6) 45.8" T-5 HO lamps, (3) PRS Electronic Ballasts, HLO (.95 < BF < 1.1) | F46GPHL/3-H | Yes | N/A | Nominal | N/A | Duplicate | Duplicate | 351
F48GPHL/2-H | F54T5/HO | Fluorescent, (8) 45.8" T-5 HO lamps, (2) PRS Electronic Ballasts, HLO (.95 < BF < 1.1) | 4' 8-Lamp T5HO | PRS Elec. | 8 | 54 | 460 | 15.5 | 839 | T5 | 54 | 8 | 45.8 | T5 HO | Electronic | Electronic HLO | T5, Electronic HLO Ballast | Fluorescent, (8) 45.8" T-5 HO lamps, (2) PRS Electronic Ballasts, HLO (.95 < BF < 1.1) | F48GPHL/2-H | Yes | N/A | Nominal | N/A | T5, Electronic HLO Ballast:8:54 | T5:8:54 | 460
F48GPHL/4-H | F54T5/HO | Fluorescent, (8) 45.8" T-5 HO lamps, (4) PRS Electronic Ballasts, HLO (.95 < BF < 1.1) | 4' 8-Lamp T5HO | PRS Elec. | 8 | 54 | 468 | 15.5 | 840 | T5 | 54 | 8 | 45.8 | T5 HO | Electronic | Electronic HLO | T5, Electronic HLO Ballast | Fluorescent, (8) 45.8" T-5 HO lamps, (4) PRS Electronic Ballasts, HLO (.95 < BF < 1.1) | F48GPHL/4-H | Yes | N/A | Nominal | N/A | Duplicate | Duplicate | 468
F410GPHL/3-H | F54T5/HO | Fluorescent, (10) 45.8" T-5 HO lamps, (3) PRS Electronic Ballasts, HLO (.95 < BF < 1.1) | 4' 10L T5HO | PRS Elec. | 10 | 54 | 577 | 15.5 | 841 | T5 | 54 | 10 | 45.8 | T5 HO | Electronic | Electronic HLO | T5, Electronic HLO Ballast | Fluorescent, (10) 45.8" T-5 HO lamps, (3) PRS Electronic Ballasts, HLO (.95 < BF < 1.1) | F410GPHL/3-H | Yes | N/A | Nominal | N/A | Duplicate | Duplicate | 577
F410GPHL/5-H | F54T5/HO | Fluorescent, (10) 45.8" T-5 HO lamps, (5) PRS Electronic Ballasts, HLO (.95 < BF < 1.1) | 4' 10L T5HO | PRS Elec. | 10 | 54 | 585 | 15.5 | 842 | T5 | 54 | 10 | 45.8 | T5 HO | Electronic | Electronic HLO | T5, Electronic HLO Ballast | Fluorescent, (10) 45.8" T-5 HO lamps, (5) PRS Electronic Ballasts, HLO (.95 < BF < 1.1) | F410GPHL/5-H | Yes | N/A | Nominal | N/A | T5, Electronic HLO Ballast:10:54 | T5:10:54 | 585
F412GPHL/3-H | F54T5/HO | Fluorescent, (12) 45.8" T-5 HO lamps, (3) PRS Electronic Ballasts, HLO (.95 < BF < 1.1) | 4' 12 T5HO | PRS Elec. | 12 | 54 | 690 | 15.5 | 843 | T5 | 54 | 12 | 45.8 | T5 HO | Electronic | Electronic HLO | T5, Electronic HLO Ballast | Fluorescent, (12) 45.8" T-5 HO lamps, (3) PRS Electronic Ballasts, HLO (.95 < BF < 1.1) | F412GPHL/3-H | Yes | N/A | Nominal | N/A | Duplicate | Duplicate | 690
F412GPHL/6-H | F54T5/HO | Fluorescent, (12) 45.8" T-5 HO lamps, (6) PRS Electronic Ballasts, HLO (.95 < BF < 1.1) | 4' 12-Lamp T5HO | PRS Elec. | 12 | 54 | 702 | 15.5 | 844 | T5 | 54 | 12 | 45.8 | T5 HO | Electronic | Electronic HLO | T5, Electronic HLO Ballast | Fluorescent, (12) 45.8" T-5 HO lamps, (6) PRS Electronic Ballasts, HLO (.95 < BF < 1.1) | F412GPHL/6-H | Yes | N/A | Nominal | N/A | T5, Electronic HLO Ballast:12:54 | T5:12:54 | 702
F41GPRL-H | F54T5/HO-RW | Fluorescent (1) 45.2" T-5 HO reduced-wattage lamp, (1) PRS Electronic Ballast, HLO (.95 < BF < 1.1) | 4' 1-Lamp T5HO | PRS Elec. | 1 | 47-51 | 61 | 15.5 | 845 | T5 | 47-51 | 1 | 45.2 | T5 HO | Electronic | Electronic HLO | T5, Electronic HLO Ballast | Fluorescent (1) 45.2" T-5 HO reduced-wattage lamp, (1) PRS Electronic Ballast, HLO (.95 < BF < 1.1) | F41GPRL-H | Yes | N/A | Nominal | N/A | T5, Electronic HLO Ballast:1:47-51 | T5:1:47-51 | 61
F42GPRL-H | F54T5/HO-RW | Fluorescent (2) 45.2" T-5 HO reduced-wattage lamp, (1) PRS Electronic Ballast, HLO (.95 < BF < 1.1) | 4' 2-Lamp T5HO | PRS Elec. | 2 | 47-51 | 110 | 15.5 | 846 | T5 | 47-51 | 2 | 45.2 | T5 HO | Electronic | Electronic HLO | T5, Electronic HLO Ballast | Fluorescent (2) 45.2" T-5 HO reduced-wattage lamp, (1) PRS Electronic Ballast, HLO (.95 < BF < 1.1) | F42GPRL-H | Yes | N/A | Nominal | N/A | T5, Electronic HLO Ballast:2:47-51 | T5:2:47-51 | 110
F43GPRL-H | F54T5/HO-RW | Fluorescent (3) 45.2" T-5 HO reduced-wattage lamp, (1) PRS Electronic Ballast, HLO (.95 < BF < 1.1) | 4' 3-Lamp T5HO | PRS Elec. | 3 | 47-51 | 166 | 15.5 | 847 | T5 | 47-51 | 3 | 45.2 | T5 HO | Electronic | Electronic HLO | T5, Electronic HLO Ballast | Fluorescent (3) 45.2" T-5 HO reduced-wattage lamp, (1) PRS Electronic Ballast, HLO (.95 < BF < 1.1) | F43GPRL-H | Yes | N/A | Nominal | N/A | T5, Electronic HLO Ballast:3:47-51 | T5:3:47-51 | 166
F44GPRL-H | F54T5/HO-RW | Fluorescent (4) 45.2" T-5 HO reduced-wattage lamp, (1) PRS Electronic Ballast, HLO (.95 < BF < 1.1) | 4' 4-Lamp T5HO | PRS Elec. | 4 | 47-51 | 211 | 15.5 | 848 | T5 | 47-51 | 4 | 45.2 | T5 HO | Electronic | Electronic HLO | T5, Electronic HLO Ballast | Fluorescent (4) 45.2" T-5 HO reduced-wattage lamp, (1) PRS Electronic Ballast, HLO (.95 < BF < 1.1) | F44GPRL-H | Yes | N/A | Nominal | N/A | T5, Electronic HLO Ballast:4:47-51 | T5:4:47-51 | 211
F48GPRL/2-H | F54T5/HO-RW | Fluorescent, (8) 45.8" T-5 HO reduced-wattage lamps, (2) PRS Electronic Ballasts, HLO (.95 < BF < 1.1) | 4' 8-Lamp T5HO | PRS Elec. | 8 | 50 | 428 | 15.5 | 849 | T5 | 50 | 8 | 45.8 | T5 HO | Electronic | Electronic HLO | T5, Electronic HLO Ballast | Fluorescent, (8) 45.8" T-5 HO reduced-wattage lamps, (2) PRS Electronic Ballasts, HLO (.95 < BF < 1.1) | F48GPRL/2-H | Yes | N/A | Nominal | N/A | T5, Electronic HLO Ballast:8:50 | T5:8:50 | 428
F48GPRL/4-H | F54T5/HO-RW | Fluorescent, (8) 45.8" T-5 HO reduced-wattage lamps, (4) PRS Electronic Ballasts, HLO (.95 < BF < 1.1) | 4' 8-Lamp T5HO | PRS Elec. | 8 | 50 | 436 | 15.5 | 850 | T5 | 50 | 8 | 45.8 | T5 HO | Electronic | Electronic HLO | T5, Electronic HLO Ballast | Fluorescent, (8) 45.8" T-5 HO reduced-wattage lamps, (4) PRS Electronic Ballasts, HLO (.95 < BF < 1.1) | F48GPRL/4-H | Yes | N/A | Nominal | N/A | Duplicate | Duplicate | 436
F410GPRL/3-H | F54T5/HO-RW | Fluorescent, (10) 45.8" T-5 HO reduced-wattage lamps, (3) PRS Electronic Ballast, HLO (.95 < BF < 1.1) | 4' 10L T5HO | PRS Elec. | 10 | 50 | 537 | 15.5 | 851 | T5 | 50 | 10 | 45.8 | T5 HO | Electronic | Electronic HLO | T5, Electronic HLO Ballast | Fluorescent, (10) 45.8" T-5 HO reduced-wattage lamps, (3) PRS Electronic Ballast, HLO (.95 < BF < 1.1) | F410GPRL/3-H | Yes | N/A | Nominal | N/A | Duplicate | Duplicate | 537
F410GPRL/5-H | F54T5/HO-RW | Fluorescent, (10) 45.8" T-5 HO reduced-wattage lamps, (5) PRS Electronic Ballast, HLO (.95 < BF < 1.1) | 4' 10L T5HO | PRS Elec. | 10 | 50 | 545 | 15.5 | 852 | T5 | 50 | 10 | 45.8 | T5 HO | Electronic | Electronic HLO | T5, Electronic HLO Ballast | Fluorescent, (10) 45.8" T-5 HO reduced-wattage lamps, (5) PRS Electronic Ballast, HLO (.95 < BF < 1.1) | F410GPRL/5-H | Yes | N/A | Nominal | N/A | T5, Electronic HLO Ballast:10:50 | T5:10:50 | 545
F412GPRL/3-H | F54T5/HO-RW | Fluorescent, (12) 45.8" T-5 HO reduced-wattage lamps, (3) PRS Electronic Ballasts, HLO (.95 < BF < 1.1) | 4' 12-Lamp T5HO | PRS Elec. | 12 | 50 | 642 | 15.5 | 853 | T5 | 50 | 12 | 45.8 | T5 HO | Electronic | Electronic HLO | T5, Electronic HLO Ballast | Fluorescent, (12) 45.8" T-5 HO reduced-wattage lamps, (3) PRS Electronic Ballasts, HLO (.95 < BF < 1.1) | F412GPRL/3-H | Yes | N/A | Nominal | N/A | Duplicate | Duplicate | 642
F412GPRL/6-H | F54T5/HO-RW | Fluorescent, (12) 45.8" T-5 HO reduced-wattage lamps, (6) PRS Electronic Ballasts, HLO (.95 < BF < 1.1) | 4' 12-Lamp T5HO | PRS Elec. | 12 | 50 | 654 | 15.5 | 854 | T5 | 50 | 12 | 45.8 | T5 HO | Electronic | Electronic HLO | T5, Electronic HLO Ballast | Fluorescent, (12) 45.8" T-5 HO reduced-wattage lamps, (6) PRS Electronic Ballasts, HLO (.95 < BF < 1.1) | F412GPRL/6-H | Yes | N/A | Nominal | N/A | T5, Electronic HLO Ballast:12:50 | T5:12:50 | 654
F51GPHL-H | F80T5/HO | Fluorescent (1) 57.6" (1463mm) T-5 HO lamp; (1) Prog.Start or PRS Ballast, HLO (.95 < BF < 1.1) | 5' 1-Lamp T5HO | PRS Elec. | 1 | 80 | 90 | 15.5 | 855 | T5 | 80 | 1 | 57.6 | T5 HO | Electronic | Electronic HLO | T5 Electronic HLO Ballast | Fluorescent (1) 57.6" (1463mm) T-5 HO lamp; (1) Prog.Start or PRS Ballast, HLO (.95 < BF < 1.1) | F51GPHL-H | No | Length | Nominal | N/A |  |  | 90
F52GPHL/2-H | F80T5/HO | Fluorescent (2) 57.6" (1463mm) T-5 HO lamps; (1) Prog.Start or PRS Ballast, HLO (.95 < BF < 1.1) | 5' 2-Lamp T5HO | PRS Elec. | 2 | 80 | 180 | 15.5 | 856 | T5 | 80 | 2 | 57.6 | T5 HO | Electronic | Electronic HLO | T5 Electronic HLO Ballast | Fluorescent (2) 57.6" (1463mm) T-5 HO lamps; (1) Prog.Start or PRS Ballast, HLO (.95 < BF < 1.1) | F52GPHL/2-H | No | Length | Nominal | N/A |  |  | 180
F1.51LS | F15T8 | Fluorescent, (1) 18" T-8 lamp | 1.5' 1-Lamp T8 | Mag-STD | 1 | 15 | 19 | 15.5 | 857 | T8 | 15 | 1 | 18 | STD | Magnetic | Magnetic STD | T8 Magnetic STD Ballast | Fluorescent, (1) 18" T-8 lamp | F1.51LS | No | Length | Nominal | N/A |  |  | 19
F1.52LS | F15T8 | Fluorescent, (2) 18" T-8 lamps | 1.5' 2-Lamp T8 | Mag-STD | 2 | 15 | 36 | 15.5 | 858 | T8 | 15 | 2 | 18 | STD | Magnetic | Magnetic STD | T8 Magnetic STD Ballast | Fluorescent, (2) 18" T-8 lamps | F1.52LS | No | Length | Nominal | N/A |  |  | 36
F21GLL | F17T8 | Fluorescent (1) 24" T-8 lamp, Prog. Start or PRS Ballast, NLO (0.85 < BF < 0.95) | 2' 1-Lamp T8 | PRS Elec. | 1 | 17 | 18 | 15.5 | 859 | T8 | 17 | 1 | 24 | STD | Electronic | Electronic STD | T8, Electronic STD Ballast | Fluorescent (1) 24" T-8 lamp, Prog. Start or PRS Ballast, NLO (0.85 < BF < 0.95) | F21GLL | Yes | N/A | Nominal | N/A | Duplicate | Duplicate | 18
F21ILL | F17T8 | Fluorescent, (1) 24", T-8 lamp, Instant Start Ballast, NLO (0.85 < BF < 0.95) | 2' 1-Lamp T8 | Electronic | 1 | 17 | 18 | 15.5 | 860 | T8 | 17 | 1 | 24 | STD | Electronic | Electronic STD | T8, Electronic STD Ballast | Fluorescent, (1) 24", T-8 lamp, Instant Start Ballast, NLO (0.85 < BF < 0.95) | F21ILL | Yes | N/A | Nominal | N/A | T8, Electronic STD Ballast:1:17 | T8:1:17 | 18
F21ILL-R | F17T8 | Fluorescent, (1) 24", T-8 lamp, Instant Start Ballast, RLO (BF< 0.85) | 2' 1-Lamp T8 RLO | Electronic | 1 | 17 | 17 | 15.5 | 861 | T8 | 17 | 1 | 24 | STD | Electronic | Electronic RLO | T8, Electronic RLO Ballast | Fluorescent, (1) 24", T-8 lamp, Instant Start Ballast, RLO (BF< 0.85) | F21ILL-R | Yes | N/A | Nominal | N/A | T8, Electronic RLO Ballast:1:17 | Duplicate | 17
F21ILL/T2 | F17T8 | Fluorescent, (1) 24", T-8 lamp, Tandem 2-lamp IS Ballast, NLO (0.85 < BF < 0.95) | 2' 1-Lamp T8 | Electronic | 1 | 17 | 17 | 15.5 | 862 | T8 | 17 | 1 | 24 | STD | Electronic | Electronic STD | T8, Electronic STD Ballast | Fluorescent, (1) 24", T-8 lamp, Tandem 2-lamp IS Ballast, NLO (0.85 < BF < 0.95) | F21ILL/T2 | Yes | N/A | Nominal | N/A | Duplicate | Duplicate | 17
F21ILL/T2-R | F17T8 | Fluorescent, (1) 24", T-8 lamp, Tandem 2-lamp IS Ballast, RLO (BF< 0.85) | 2' 1-Lamp T8 RLO | Electronic | 1 | 17 | 15 | 15.5 | 863 | T8 | 17 | 1 | 24 | STD | Electronic | Electronic RLO | T8, Electronic RLO Ballast | Fluorescent, (1) 24", T-8 lamp, Tandem 2-lamp IS Ballast, RLO (BF< 0.85) | F21ILL/T2-R | Yes | N/A | Nominal | N/A | Duplicate | Duplicate | 15
F21ILL/T3 | F17T8 | Fluorescent, (1) 24", T-8 lamp, Tandem 3-lamp IS Ballast, NLO (0.85 < BF < 0.95) | 2' 1-Lamp T8 | Electronic | 1 | 17 | 16 | 15.5 | 864 | T8 | 17 | 1 | 24 | STD | Electronic | Electronic STD | T8, Electronic STD Ballast | Fluorescent, (1) 24", T-8 lamp, Tandem 3-lamp IS Ballast, NLO (0.85 < BF < 0.95) | F21ILL/T3 | Yes | N/A | Nominal | N/A | Duplicate | Duplicate | 16
F21ILL/T3-R | F17T8 | Fluorescent, (1) 24", T-8 lamp, Tandem 3-lamp IS Ballast, RLO (BF< 0.85) | 2' 1-Lamp T8 RLO | Electronic | 1 | 17 | 14 | 15.5 | 865 | T8 | 17 | 1 | 24 | STD | Electronic | Electronic RLO | T8, Electronic RLO Ballast | Fluorescent, (1) 24", T-8 lamp, Tandem 3-lamp IS Ballast, RLO (BF< 0.85) | F21ILL/T3-R | Yes | N/A | Nominal | N/A | Duplicate | Duplicate | 14
F21ILL/T4 | F17T8 | Fluorescent, (1) 24", T-8 lamp, Tandem 4-lamp IS Ballast, NLO (0.85 < BF < 0.95) | 2' 1-Lamp T8 | Electronic | 1 | 17 | 15 | 15.5 | 866 | T8 | 17 | 1 | 24 | STD | Electronic | Electronic STD | T8, Electronic STD Ballast | Fluorescent, (1) 24", T-8 lamp, Tandem 4-lamp IS Ballast, NLO (0.85 < BF < 0.95) | F21ILL/T4 | Yes | N/A | Nominal | N/A | Duplicate | Duplicate | 15
F21ILL/T4-R | F17T8 | Fluorescent, (1) 24", T-8 lamp, Tandem 4-lamp IS Ballast, RLO (BF< 0.85) | 2' 1-Lamp T8 RLO | Electronic | 1 | 17 | 13 | 15.5 | 867 | T8 | 17 | 1 | 24 | STD | Electronic | Electronic RLO | T8, Electronic RLO Ballast | Fluorescent, (1) 24", T-8 lamp, Tandem 4-lamp IS Ballast, RLO (BF< 0.85) | F21ILL/T4-R | Yes | N/A | Nominal | N/A | Duplicate | Duplicate | 13
F21ILU | F17T8 | Fluorescent, (1) 24", T-8 lamp, Instant Start Ballast, NLO (0.85 < BF < 0.95) | 2' 1-Lamp T8 | Electronic | 1 | 17 | 17 | 15.5 | 868 | T8 | 17 | 1 | 24 | STD | Electronic | Electronic STD | T8, Electronic STD Ballast | Fluorescent, (1) 24", T-8 lamp, Instant Start Ballast, NLO (0.85 < BF < 0.95) | F21ILU | Yes | N/A | Nominal | N/A | Duplicate | Duplicate | 17
F21ILU-R | F17T8 | Fluorescent, (1) 24", T-8 lamp, Instant Start Ballast, RLO (BF< 0.85) | 2' 1-Lamp T8 RLO | Electronic | 1 | 17 | 15 | 15.5 | 869 | T8 | 17 | 1 | 24 | STD | Electronic | Electronic RLO | T8, Electronic RLO Ballast | Fluorescent, (1) 24", T-8 lamp, Instant Start Ballast, RLO (BF< 0.85) | F21ILU-R | Yes | N/A | Nominal | N/A | Duplicate | Duplicate | 15
F21ILU-V | F17T8 | Fluorescent, (1) 24", T-8 lamps, Instant Start Ballast, VHLO ( BF > 1.1) | 2' 1-Lamp T8 VHLO | Electronic | 1 | 17 | 22 | 15.5 | 870 | T8 | 17 | 1 | 24 | STD | Electronic | Electronic VHLO | T8, Electronic VHLO Ballast | Fluorescent, (1) 24", T-8 lamps, Instant Start Ballast, VHLO ( BF > 1.1) | F21ILU-V | Yes | N/A | Nominal | N/A | T8, Electronic VHLO Ballast:1:17 | Duplicate | 22
F21LL | F17T8 | Fluorescent, (1) 24", T-8 lamp, Rapid Start Ballast, NLO (0.85 < BF < 0.95) | 2' 1-Lamp T8 | Electronic | 1 | 17 | 16 | 15.5 | 871 | T8 | 17 | 1 | 24 | STD | Electronic | Electronic STD | T8, Electronic STD Ballast | Fluorescent, (1) 24", T-8 lamp, Rapid Start Ballast, NLO (0.85 < BF < 0.95) | F21LL | Yes | N/A | Nominal | N/A | Duplicate | Duplicate | 16
F21LL-R | F17T8 | Fluorescent, (1) 24", T-8 lamp, Rapid Start Ballast, RLO (BF< 0.85) | 2' 1-Lamp T8 RLO | Electronic | 1 | 17 | 15 | 15.5 | 872 | T8 | 17 | 1 | 24 | STD | Electronic | Electronic RLO | T8, Electronic RLO Ballast | Fluorescent, (1) 24", T-8 lamp, Rapid Start Ballast, RLO (BF< 0.85) | F21LL-R | Yes | N/A | Nominal | N/A | Duplicate | Duplicate | 15
F21LL/T2 | F17T8 | Fluorescent, (1) 24", T-8 lamp, Tandem 2-Lamp RS Ballast, NLO (0.85 < BF < 0.95) | 2' 1-Lamp T8 | Electronic | 1 | 17 | 16 | 15.5 | 873 | T8 | 17 | 1 | 24 | STD | Electronic | Electronic STD | T8, Electronic STD Ballast | Fluorescent, (1) 24", T-8 lamp, Tandem 2-Lamp RS Ballast, NLO (0.85 < BF < 0.95) | F21LL/T2 | Yes | N/A | Nominal | N/A | Duplicate | Duplicate | 16
F21LL/T3 | F17T8 | Fluorescent, (1) 24", T-8 lamp, Tandem 3-Lamp RS Ballast, NLO (0.85 < BF < 0.95) | 2' 1-Lamp T8 | Electronic | 1 | 17 | 17 | 15.5 | 874 | T8 | 17 | 1 | 24 | STD | Electronic | Electronic STD | T8, Electronic STD Ballast | Fluorescent, (1) 24", T-8 lamp, Tandem 3-Lamp RS Ballast, NLO (0.85 < BF < 0.95) | F21LL/T3 | Yes | N/A | Nominal | N/A | Duplicate | Duplicate | 17
F21LL/T4 | F17T8 | Fluorescent, (1) 24", T-8 lamp, Tandem 4-Lamp RS Ballast, NLO (0.85 < BF < 0.95) | 2' 1-Lamp T8 | Electronic | 1 | 17 | 17 | 15.5 | 875 | T8 | 17 | 1 | 24 | STD | Electronic | Electronic STD | T8, Electronic STD Ballast | Fluorescent, (1) 24", T-8 lamp, Tandem 4-Lamp RS Ballast, NLO (0.85 < BF < 0.95) | F21LL/T4 | Yes | N/A | Nominal | N/A | Duplicate | Duplicate | 17
F21SL | F17T8 | Fluorescent, (1) 24", T-8 lamp, Standard Ballast | 2' 1-Lamp T8 | Mag-STD | 1 | 17 | 24 | 15.5 | 876 | T8 | 17 | 1 | 24 | STD | Magnetic | Magnetic STD | T8, Magnetic STD Ballast | Fluorescent, (1) 24", T-8 lamp, Standard Ballast | F21SL | Yes | N/A | Nominal | N/A | T8, Magnetic STD Ballast:1:17 | Duplicate | 24
F22GLL | F17T8 | Fluorescent (2) 24" T-8 lamp, Prog. Start or PRS Ballast, NLO (0.85 < BF < 0.95) | 2' 2-Lamp T8 | PRS Elec. | 2 | 17 | 31 | 15.5 | 877 | T8 | 17 | 2 | 24 | STD | Electronic | Electronic STD | T8, Electronic STD Ballast | Fluorescent (2) 24" T-8 lamp, Prog. Start or PRS Ballast, NLO (0.85 < BF < 0.95) | F22GLL | Yes | N/A | Nominal | N/A | Duplicate | Duplicate | 31
F22ILL | F17T8 | Fluorescent, (2) 24", T-8 lamps, Instant Start Ballast, NLO (0.85 < BF < 0.95) | 2' 2-Lamp T8 | Electronic | 2 | 17 | 33 | 15.5 | 878 | T8 | 17 | 2 | 24 | STD | Electronic | Electronic STD | T8, Electronic STD Ballast | Fluorescent, (2) 24", T-8 lamps, Instant Start Ballast, NLO (0.85 < BF < 0.95) | F22ILL | Yes | N/A | Nominal | N/A | T8, Electronic STD Ballast:2:17 | T8:2:17 | 33
F22ILL-R | F17T8 | Fluorescent, (2) 24", T-8 lamps, Instant Start Ballast, RLO (BF< 0.85) | 2' 2-Lamp T8 RLO | Electronic | 2 | 17 | 30 | 15.5 | 879 | T8 | 17 | 2 | 24 | STD | Electronic | Electronic RLO | T8, Electronic RLO Ballast | Fluorescent, (2) 24", T-8 lamps, Instant Start Ballast, RLO (BF< 0.85) | F22ILL-R | Yes | N/A | Nominal | N/A | T8, Electronic RLO Ballast:2:17 | Duplicate | 30
F22ILL/T4 | F17T8 | Fluorescent, (2) 24", T-8 lamps, Tandem 4-lamp IS Ballast, NLO (0.85 < BF < 0.95) | 2' 2-Lamp T8 | Electronic | 2 | 17 | 30 | 15.5 | 880 | T8 | 17 | 2 | 24 | STD | Electronic | Electronic STD | T8, Electronic STD Ballast | Fluorescent, (2) 24", T-8 lamps, Tandem 4-lamp IS Ballast, NLO (0.85 < BF < 0.95) | F22ILL/T4 | Yes | N/A | Nominal | N/A | Duplicate | Duplicate | 30
F22ILL/T4-R | F17T8 | Fluorescent, (2) 24", T-8 lamps, Tandem 4-lamp IS Ballast, RLO (BF<.85) | 2' 2-Lamp T8 RLO | Electronic | 2 | 17 | 27 | 15.5 | 881 | T8 | 17 | 2 | 24 | STD | Electronic | Electronic RLO | T8, Electronic RLO Ballast | Fluorescent, (2) 24", T-8 lamps, Tandem 4-lamp IS Ballast, RLO (BF<.85) | F22ILL/T4-R | Yes | N/A | Nominal | N/A | Duplicate | Duplicate | 27
F22ILU | F17T8 | Fluorescent, (2) 24", T-8 lamps, Instant Start Ballast, NLO (0.85 < BF < 0.95) | 2' 2-Lamp T8 | Electronic | 2 | 17 | 30 | 15.5 | 882 | T8 | 17 | 2 | 24 | STD | Electronic | Electronic STD | T8, Electronic STD Ballast | Fluorescent, (2) 24", T-8 lamps, Instant Start Ballast, NLO (0.85 < BF < 0.95) | F22ILU | Yes | N/A | Nominal | N/A | Duplicate | Duplicate | 30
F22ILU-R | F17T8 | Fluorescent, (2) 24", T-8 lamps, Instant Start Ballast, RLO (BF< 0.85) | 2' 2-Lamp T8 RLO | Electronic | 2 | 17 | 27 | 15.5 | 883 | T8 | 17 | 2 | 24 | STD | Electronic | Electronic RLO | T8, Electronic RLO Ballast | Fluorescent, (2) 24", T-8 lamps, Instant Start Ballast, RLO (BF< 0.85) | F22ILU-R | Yes | N/A | Nominal | N/A | Duplicate | Duplicate | 27
F22ILU-V | F17T8 | Fluorescent, (2) 24", T-8 lamps, Instant Start Ballast, VHLO ( BF > 1.1) | 2' 2-Lamp T8 VHLO | Electronic | 2 | 17 | 41 | 15.5 | 884 | T8 | 17 | 2 | 24 | STD | Electronic | Electronic VHLO | T8, Electronic VHLO Ballast | Fluorescent, (2) 24", T-8 lamps, Instant Start Ballast, VHLO ( BF > 1.1) | F22ILU-V | Yes | N/A | Nominal | N/A | T8, Electronic VHLO Ballast:2:17 | Duplicate | 41
F22ILU/T4-R | F17T8 | Fluorescent, (2) 24", T-8 lamps, Tandem 4-lamp IS Ballast, RLO (BF< 0.85) | 2' 2-Lamp T8 RLO | Electronic | 2 | 17 | 26 | 15.5 | 885 | T8 | 17 | 2 | 24 | STD | Electronic | Electronic RLO | T8, Electronic RLO Ballast | Fluorescent, (2) 24", T-8 lamps, Tandem 4-lamp IS Ballast, RLO (BF< 0.85) | F22ILU/T4-R | Yes | N/A | Nominal | N/A | Duplicate | Duplicate | 26
F22LL | F17T8 | Fluorescent, (2) 24", T-8 lamps, Rapid Start Ballast, NLO (0.85 < BF < 0.95) | 2' 2-Lamp T8 | Electronic | 2 | 17 | 31 | 15.5 | 886 | T8 | 17 | 2 | 24 | STD | Electronic | Electronic STD | T8, Electronic STD Ballast | Fluorescent, (2) 24", T-8 lamps, Rapid Start Ballast, NLO (0.85 < BF < 0.95) | F22LL | Yes | N/A | Nominal | N/A | Duplicate | Duplicate | 31
F22LL-R | F17T8 | Fluorescent, (2) 24", T-8 lamps, Rapid Start Ballast, RLO (BF< 0.85) | 2' 2-Lamp T8 RLO | Electronic | 2 | 17 | 28 | 15.5 | 887 | T8 | 17 | 2 | 24 | STD | Electronic | Electronic RLO | T8, Electronic RLO Ballast | Fluorescent, (2) 24", T-8 lamps, Rapid Start Ballast, RLO (BF< 0.85) | F22LL-R | Yes | N/A | Nominal | N/A | Duplicate | Duplicate | 28
F22LL/T4 | F17T8 | Fluorescent, (2) 24", T-8 lamps, Tandem 4-lamp RS Ballast, NLO (0.85 < BF < 0.95) | 2' 2-Lamp T8 | Electronic | 2 | 17 | 34 | 15.5 | 888 | T8 | 17 | 2 | 24 | STD | Electronic | Electronic STD | T8, Electronic STD Ballast | Fluorescent, (2) 24", T-8 lamps, Tandem 4-lamp RS Ballast, NLO (0.85 < BF < 0.95) | F22LL/T4 | Yes | N/A | Nominal | N/A | Duplicate | Duplicate | 34
F23GLL | F17T8 | Fluorescent (3) 24" T-8 lamp, Prog. Start or PRS Ballast, NLO (0.85 < BF < 0.95) | 2' 3-Lamp T8 | PRS Elec. | 3 | 17 | 47 | 15.5 | 889 | T8 | 17 | 3 | 24 | STD | Electronic | Electronic STD | T8, Electronic STD Ballast | Fluorescent (3) 24" T-8 lamp, Prog. Start or PRS Ballast, NLO (0.85 < BF < 0.95) | F23GLL | Yes | N/A | Nominal | N/A | Duplicate | Duplicate | 47
F23ILL | F17T8 | Fluorescent, (3) 24", T-8 lamps, Instant Start Ballast, NLO (0.85 < BF < 0.95) | 2' 3-Lamp T8 | Electronic | 3 | 17 | 47 | 15.5 | 890 | T8 | 17 | 3 | 24 | STD | Electronic | Electronic STD | T8, Electronic STD Ballast | Fluorescent, (3) 24", T-8 lamps, Instant Start Ballast, NLO (0.85 < BF < 0.95) | F23ILL | Yes | N/A | Nominal | N/A | T8, Electronic STD Ballast:3:17 | T8:3:17 | 47
F23ILL-H | F17T8 | Fluorescent, (3) 24", T-8 lamps, Instant Start Ballast, HLO (0.95 < BF < 1.1) | 2' 3-Lamp T8 HLO | Electronic | 3 | 17 | 51 | 15.5 | 891 | T8 | 17 | 3 | 24 | STD | Electronic | Electronic HLO | T8, Electronic HLO Ballast | Fluorescent, (3) 24", T-8 lamps, Instant Start Ballast, HLO (0.95 < BF < 1.1) | F23ILL-H | Yes | N/A | Nominal | N/A | T8, Electronic HLO Ballast:3:17 | Duplicate | 51
F23ILL-R | F17T8 | Fluorescent, (3) 24", T-8 lamps, Instant Start Ballast, RLO (BF< 0.85) | 2' 3-Lamp T8 RLO | Electronic | 3 | 17 | 41 | 15.5 | 892 | T8 | 17 | 3 | 24 | STD | Electronic | Electronic RLO | T8, Electronic RLO Ballast | Fluorescent, (3) 24", T-8 lamps, Instant Start Ballast, RLO (BF< 0.85) | F23ILL-R | Yes | N/A | Nominal | N/A | T8, Electronic RLO Ballast:3:17 | Duplicate | 41
F23ILU | F17T8 | Fluorescent, (3) 24", T-8 lamps, Instant Start Ballast, NLO (0.85 < BF < 0.95) | 2' 3-Lamp T8 | Electronic | 3 | 17 | 45 | 15.5 | 893 | T8 | 17 | 3 | 24 | STD | Electronic | Electronic STD | T8, Electronic STD Ballast | Fluorescent, (3) 24", T-8 lamps, Instant Start Ballast, NLO (0.85 < BF < 0.95) | F23ILU | Yes | N/A | Nominal | N/A | Duplicate | Duplicate | 45
F23ILU-R | F17T8 | Fluorescent, (3) 24", T-8 lamps, Instant Start Ballast, RLO (BF< 0.85) | 2' 3-Lamp T8 RLO | Electronic | 3 | 17 | 40 | 15.5 | 894 | T8 | 17 | 3 | 24 | STD | Electronic | Electronic RLO | T8, Electronic RLO Ballast | Fluorescent, (3) 24", T-8 lamps, Instant Start Ballast, RLO (BF< 0.85) | F23ILU-R | Yes | N/A | Nominal | N/A | Duplicate | Duplicate | 40
F23ILU-V | F17T8 | Fluorescent, (3) 24", T-8 lamps, Instant Start Ballast, VHLO ( BF > 1.1) | 2' 3-Lamp T8 VHLO | Electronic | 3 | 17 | 59 | 15.5 | 895 | T8 | 17 | 3 | 24 | STD | Electronic | Electronic VHLO | T8, Electronic VHLO Ballast | Fluorescent, (3) 24", T-8 lamps, Instant Start Ballast, VHLO ( BF > 1.1) | F23ILU-V | Yes | N/A | Nominal | N/A | T8, Electronic VHLO Ballast:3:17 | Duplicate | 59
F23LL | F17T8 | Fluorescent, (3) 24", T-8 lamps, Rapid Start Ballast, NLO (0.85 < BF < 0.95) | 2' 3-Lamp T8 | Electronic | 3 | 17 | 52 | 15.5 | 896 | T8 | 17 | 3 | 24 | STD | Electronic | Electronic STD | T8, Electronic STD Ballast | Fluorescent, (3) 24", T-8 lamps, Rapid Start Ballast, NLO (0.85 < BF < 0.95) | F23LL | Yes | N/A | Nominal | N/A | Duplicate | Duplicate | 52
F23LL-R | F17T8 | Fluorescent, (3) 24", T-8 lamps, Rapid Start Ballast, RLO (BF< 0.85) | 2' 3-Lamp T8 RLO | Electronic | 3 | 17 | 41 | 15.5 | 897 | T8 | 17 | 3 | 24 | STD | Electronic | Electronic RLO | T8, Electronic RLO Ballast | Fluorescent, (3) 24", T-8 lamps, Rapid Start Ballast, RLO (BF< 0.85) | F23LL-R | Yes | N/A | Nominal | N/A | Duplicate | Duplicate | 41
F24GLL | F17T8 | Fluorescent (4) 24" T-8 lamp, Prog. Start or PRS Ballast, NLO (0.85 < BF < 0.95) | 2' 4-Lamp T8 | PRS Elec. | 4 | 17 | 59 | 15.5 | 898 | T8 | 17 | 4 | 24 | STD | Electronic | Electronic STD | T8, Electronic STD Ballast | Fluorescent (4) 24" T-8 lamp, Prog. Start or PRS Ballast, NLO (0.85 < BF < 0.95) | F24GLL | Yes | N/A | Nominal | N/A | Duplicate | Duplicate | 59
F24ILL | F17T8 | Fluorescent, (4) 24", T-8 lamps, Instant Start Ballast, NLO (0.85 < BF < 0.95) | 2' 4-Lamp T8 | Electronic | 4 | 17 | 59 | 15.5 | 899 | T8 | 17 | 4 | 24 | STD | Electronic | Electronic STD | T8, Electronic STD Ballast | Fluorescent, (4) 24", T-8 lamps, Instant Start Ballast, NLO (0.85 < BF < 0.95) | F24ILL | Yes | N/A | Nominal | N/A | T8, Electronic STD Ballast:4:17 | T8:4:17 | 59
F24ILL-R | F17T8 | Fluorescent, (4) 24", T-8 lamps, Instant Start Ballast, RLO (BF< 0.85) | 2' 4-Lamp T8 RLO | Electronic | 4 | 17 | 53 | 15.5 | 900 | T8 | 17 | 4 | 24 | STD | Electronic | Electronic RLO | T8, Electronic RLO Ballast | Fluorescent, (4) 24", T-8 lamps, Instant Start Ballast, RLO (BF< 0.85) | F24ILL-R | Yes | N/A | Nominal | N/A | T8, Electronic RLO Ballast:4:17 | Duplicate | 53
F24ILU | F17T8 | Fluorescent, (4) 24", T-8 lamps, Instant Start Ballast, NLO (0.85 < BF < 0.95) | 2' 4-Lamp T8 | Electronic | 4 | 17 | 57 | 15.5 | 901 | T8 | 17 | 4 | 24 | STD | Electronic | Electronic STD | T8, Electronic STD Ballast | Fluorescent, (4) 24", T-8 lamps, Instant Start Ballast, NLO (0.85 < BF < 0.95) | F24ILU | Yes | N/A | Nominal | N/A | Duplicate | Duplicate | 57
F24ILU-R | F17T8 | Fluorescent, (4) 24", T-8 lamps, Instant Start Ballast, RLO (BF< 0.85) | 2' 4-Lamp T8 RLO | Electronic | 4 | 17 | 52 | 15.5 | 902 | T8 | 17 | 4 | 24 | STD | Electronic | Electronic RLO | T8, Electronic RLO Ballast | Fluorescent, (4) 24", T-8 lamps, Instant Start Ballast, RLO (BF< 0.85) | F24ILU-R | Yes | N/A | Nominal | N/A | Duplicate | Duplicate | 52
F24LL | F17T8 | Fluorescent, (4) 24", T-8 lamps, Rapid Start Ballast, NLO (0.85 < BF < 0.95) | 2' 4-Lamp T8 | Electronic | 4 | 17 | 68 | 15.5 | 903 | T8 | 17 | 4 | 24 | STD | Electronic | Electronic STD | T8, Electronic STD Ballast | Fluorescent, (4) 24", T-8 lamps, Rapid Start Ballast, NLO (0.85 < BF < 0.95) | F24LL | Yes | N/A | Nominal | N/A | Duplicate | Duplicate | 68
F24LL-R | F17T8 | Fluorescent, (4) 24", T-8 lamps, Rapid Start Ballast, RLO (BF< 0.85) | 2' 4-Lamp T8 RLO | Electronic | 4 | 17 | 57 | 15.5 | 904 | T8 | 17 | 4 | 24 | STD | Electronic | Electronic RLO | T8, Electronic RLO Ballast | Fluorescent, (4) 24", T-8 lamps, Rapid Start Ballast, RLO (BF< 0.85) | F24LL-R | Yes | N/A | Nominal | N/A | Duplicate | Duplicate | 57
F31ILL | F25T8 | Fluorescent, (1) 36", T-8 lamp, Instant Start Ballast, NLO (0.85 < BF < 0.95) | 3' 1-Lamp T8 | Electronic | 1 | 25 | 26 | 15.5 | 905 | T8 | 25 | 1 | 36 | STD | Electronic | Electronic STD | T8 Electronic STD Ballast | Fluorescent, (1) 36", T-8 lamp, Instant Start Ballast, NLO (0.85 < BF < 0.95) | F31ILL | No | Length | Nominal | N/A |  |  | 26
F31ILL-H | F25T8 | Fluorescent, (1) 36", T-8 lamp, Instant Start Ballast, HLO (0.95 < BF < 1.1) | 3' 1-Lamp T8 HLO | Electronic | 1 | 25 | 28 | 15.5 | 906 | T8 | 25 | 1 | 36 | STD | Electronic | Electronic HLO | T8 Electronic HLO Ballast | Fluorescent, (1) 36", T-8 lamp, Instant Start Ballast, HLO (0.95 < BF < 1.1) | F31ILL-H | No | Length | Nominal | N/A |  |  | 28
F31ILL-R | F25T8 | Fluorescent, (1) 36", T-8 lamp, Instant Start Ballast, RLO (BF< 0.85) | 3' 1-Lamp T8 RLO | Electronic | 1 | 25 | 22 | 15.5 | 907 | T8 | 25 | 1 | 36 | STD | Electronic | Electronic RLO | T8 Electronic RLO Ballast | Fluorescent, (1) 36", T-8 lamp, Instant Start Ballast, RLO (BF< 0.85) | F31ILL-R | No | Length | Nominal | N/A |  |  | 22
F31ILL/T2 | F25T8 | Fluorescent, (1) 36", T-8 lamp, Tandem 2-lamp IS Ballast, NLO (0.85 < BF < 0.95) | 3' 1-Lamp T8 | Electronic | 1 | 25 | 23 | 15.5 | 908 | T8 | 25 | 1 | 36 | STD | Electronic | Electronic STD | T8 Electronic STD Ballast | Fluorescent, (1) 36", T-8 lamp, Tandem 2-lamp IS Ballast, NLO (0.85 < BF < 0.95) | F31ILL/T2 | No | Length | Nominal | N/A |  |  | 23
F31ILL/T2-H | F25T8 | Fluorescent, (1) 36", T-8 lamp, Tandem 3-lamp IS Ballast, 1 lead capped, HLO (0.95 < BF < 1.1) | 3' 1-Lamp T8 | Electronic | 1 | 25 | 26 | 15.5 | 909 | T8 | 25 | 1 | 36 | STD | Electronic | Electronic HLO | T8 Electronic HLO Ballast | Fluorescent, (1) 36", T-8 lamp, Tandem 3-lamp IS Ballast, 1 lead capped, HLO (0.95 < BF < 1.1) | F31ILL/T2-H | No | Length | Nominal | N/A |  |  | 26
F31ILL/T2-R | F25T8 | Fluorescent, (1) 36", T-8 lamp, Tandem 2-lamp IS Ballast, RLO (BF< 0.85) | 3' 1-Lamp T8 RLO | Electronic | 1 | 25 | 21 | 15.5 | 910 | T8 | 25 | 1 | 36 | STD | Electronic | Electronic RLO | T8 Electronic RLO Ballast | Fluorescent, (1) 36", T-8 lamp, Tandem 2-lamp IS Ballast, RLO (BF< 0.85) | F31ILL/T2-R | No | Length | Nominal | N/A |  |  | 21
F31ILL/T3 | F25T8 | Fluorescent, (1) 36", T-8 lamp, Tandem 3-lamp IS Ballast, NLO (0.85 < BF < 0.95) | 3' 1-Lamp T8 | Electronic | 1 | 25 | 23 | 15.5 | 911 | T8 | 25 | 1 | 36 | STD | Electronic | Electronic STD | T8 Electronic STD Ballast | Fluorescent, (1) 36", T-8 lamp, Tandem 3-lamp IS Ballast, NLO (0.85 < BF < 0.95) | F31ILL/T3 | No | Length | Nominal | N/A |  |  | 23
F31ILL/T3-R | F25T8 | Fluorescent, (1) 36", T-8 lamp, Tandem 3-lamp IS Ballast, RLO (BF< 0.85) | 3' 1-Lamp T8 RLO | Electronic | 1 | 25 | 20 | 15.5 | 912 | T8 | 25 | 1 | 36 | STD | Electronic | Electronic RLO | T8 Electronic RLO Ballast | Fluorescent, (1) 36", T-8 lamp, Tandem 3-lamp IS Ballast, RLO (BF< 0.85) | F31ILL/T3-R | No | Length | Nominal | N/A |  |  | 20
F31ILL/T4 | F25T8 | Fluorescent, (1) 36", T-8 lamp, Tandem 4-lamp IS Ballast, NLO (0.85 < BF < 0.95) | 3' 1-Lamp T8 | Electronic | 1 | 25 | 22 | 15.5 | 913 | T8 | 25 | 1 | 36 | STD | Electronic | Electronic STD | T8 Electronic STD Ballast | Fluorescent, (1) 36", T-8 lamp, Tandem 4-lamp IS Ballast, NLO (0.85 < BF < 0.95) | F31ILL/T4 | No | Length | Nominal | N/A |  |  | 22
F31ILL/T4-R | F25T8 | Fluorescent, (1) 36", T-8 lamp, Tandem 4-lamp IS Ballast, RLO (BF< 0.85) | 3' 1-Lamp T8 RLO | Electronic | 1 | 25 | 20 | 15.5 | 914 | T8 | 25 | 1 | 36 | STD | Electronic | Electronic RLO | T8 Electronic RLO Ballast | Fluorescent, (1) 36", T-8 lamp, Tandem 4-lamp IS Ballast, RLO (BF< 0.85) | F31ILL/T4-R | No | Length | Nominal | N/A |  |  | 20
F31ILU | F25T8 | Fluorescent, (1) 36", T-8 lamp, Instant Start Ballast, NLO (0.85 < BF < 0.95) | 3' 1-Lamp T8 | Electronic | 1 | 25 | 23 | 15.5 | 915 | T8 | 25 | 1 | 36 | STD | Electronic | Electronic STD | T8 Electronic STD Ballast | Fluorescent, (1) 36", T-8 lamp, Instant Start Ballast, NLO (0.85 < BF < 0.95) | F31ILU | No | Length | Nominal | N/A |  |  | 23
F31ILU-R | F25T8 | Fluorescent, (1) 36", T-8 lamp, Instant Start Ballast, RLO (BF< 0.85) | 3' 1-Lamp T8 RLO | Electronic | 1 | 25 | 20 | 15.5 | 916 | T8 | 25 | 1 | 36 | STD | Electronic | Electronic RLO | T8 Electronic RLO Ballast | Fluorescent, (1) 36", T-8 lamp, Instant Start Ballast, RLO (BF< 0.85) | F31ILU-R | No | Length | Nominal | N/A |  |  | 20
F31ILU/T2 | F25T8 | Fluorescent, (1) 36", T-8 lamp, Tandem 2-lamp IS Ballast, NLO (0.85 < BF < 0.95) | 3' 1-Lamp T8 | Electronic | 1 | 25 | 22 | 15.5 | 917 | T8 | 25 | 1 | 36 | STD | Electronic | Electronic STD | T8 Electronic STD Ballast | Fluorescent, (1) 36", T-8 lamp, Tandem 2-lamp IS Ballast, NLO (0.85 < BF < 0.95) | F31ILU/T2 | No | Length | Nominal | N/A |  |  | 22
F31ILU/T2-R | F25T8 | Fluorescent, (1) 36", T-8 lamp, Tandem 2-lamp IS Ballast, RLO (BF< 0.85) | 3' 1-Lamp T8 RLO | Electronic | 1 | 25 | 20 | 15.5 | 918 | T8 | 25 | 1 | 36 | STD | Electronic | Electronic RLO | T8 Electronic RLO Ballast | Fluorescent, (1) 36", T-8 lamp, Tandem 2-lamp IS Ballast, RLO (BF< 0.85) | F31ILU/T2-R | No | Length | Nominal | N/A |  |  | 20
F31ILU/T3-R | F25T8 | Fluorescent, (1) 36", T-8 lamp, Tandem 3-lamp IS Ballast, RLO (BF< 0.85) | 3' 1-Lamp T8 RLO | Electronic | 1 | 25 | 19 | 15.5 | 919 | T8 | 25 | 1 | 36 | STD | Electronic | Electronic RLO | T8 Electronic RLO Ballast | Fluorescent, (1) 36", T-8 lamp, Tandem 3-lamp IS Ballast, RLO (BF< 0.85) | F31ILU/T3-R | No | Length | Nominal | N/A |  |  | 19
F31ILU/T4-R | F25T8 | Fluorescent, (1) 36", T-8 lamp, Tandem 4-lamp IS Ballast, RLO (BF< 0.85) | 3' 1-Lamp T8 RLO | Electronic | 1 | 25 | 19 | 15.5 | 920 | T8 | 25 | 1 | 36 | STD | Electronic | Electronic RLO | T8 Electronic RLO Ballast | Fluorescent, (1) 36", T-8 lamp, Tandem 4-lamp IS Ballast, RLO (BF< 0.85) | F31ILU/T4-R | No | Length | Nominal | N/A |  |  | 19
F31LL | F25T8 | Fluorescent, (1) 36", T-8 lamp, Rapid Start Ballast, NLO (0.85 < BF < 0.95) | 3' 1-Lamp T8 | Electronic | 1 | 25 | 24 | 15.5 | 921 | T8 | 25 | 1 | 36 | STD | Electronic | Electronic STD | T8 Electronic STD Ballast | Fluorescent, (1) 36", T-8 lamp, Rapid Start Ballast, NLO (0.85 < BF < 0.95) | F31LL | No | Length | Nominal | N/A |  |  | 24
F31LL-H | F25T8 | Fluorescent, (1) 36", T-8 lamp, Rapid Start Ballast, HLO (0.95 < BF < 1.1) | 3' 1-Lamp T8 HLO | Electronic | 1 | 25 | 26 | 15.5 | 922 | T8 | 25 | 1 | 36 | STD | Electronic | Electronic HLO | T8 Electronic HLO Ballast | Fluorescent, (1) 36", T-8 lamp, Rapid Start Ballast, HLO (0.95 < BF < 1.1) | F31LL-H | No | Length | Nominal | N/A |  |  | 26
F31LL-R | F25T8 | Fluorescent, (1) 36", T-8 lamp, Rapid Start Ballast, RLO (BF< 0.85) | 3' 1-Lamp T8 RLO | Electronic | 1 | 25 | 23 | 15.5 | 923 | T8 | 25 | 1 | 36 | STD | Electronic | Electronic RLO | T8 Electronic RLO Ballast | Fluorescent, (1) 36", T-8 lamp, Rapid Start Ballast, RLO (BF< 0.85) | F31LL-R | No | Length | Nominal | N/A |  |  | 23
F31LL/T2 | F25T8 | Fluorescent, (1) 36", T-8 lamp, Tandem 2-lamp RS Ballast, NLO (0.85 < BF < 0.95) | 3' 1-Lamp T8 | Electronic | 1 | 25 | 23 | 15.5 | 924 | T8 | 25 | 1 | 36 | STD | Electronic | Electronic STD | T8 Electronic STD Ballast | Fluorescent, (1) 36", T-8 lamp, Tandem 2-lamp RS Ballast, NLO (0.85 < BF < 0.95) | F31LL/T2 | No | Length | Nominal | N/A |  |  | 23
F31LL/T3 | F25T8 | Fluorescent, (1) 36", T-8 lamp, Tandem 3-lamp RS Ballast, NLO (0.85 < BF < 0.95) | 3' 1-Lamp T8 | Electronic | 1 | 25 | 24 | 15.5 | 925 | T8 | 25 | 1 | 36 | STD | Electronic | Electronic STD | T8 Electronic STD Ballast | Fluorescent, (1) 36", T-8 lamp, Tandem 3-lamp RS Ballast, NLO (0.85 < BF < 0.95) | F31LL/T3 | No | Length | Nominal | N/A |  |  | 24
F31LL/T4 | F25T8 | Fluorescent, (1) 36", T-8 lamp, Tandem 4-lamp RS Ballast, NLO (0.85 < BF < 0.95) | 3' 1-Lamp T8 | Electronic | 1 | 25 | 22 | 15.5 | 926 | T8 | 25 | 1 | 36 | STD | Electronic | Electronic STD | T8 Electronic STD Ballast | Fluorescent, (1) 36", T-8 lamp, Tandem 4-lamp RS Ballast, NLO (0.85 < BF < 0.95) | F31LL/T4 | No | Length | Nominal | N/A |  |  | 22
F32ILL | F25T8 | Fluorescent, (2) 36", T-8 lamps, Instant Start Ballast, NLO (0.85 < BF < 0.95) | 3' 2-Lamp T8 | Electronic | 2 | 25 | 46 | 15.5 | 927 | T8 | 25 | 2 | 36 | STD | Electronic | Electronic STD | T8 Electronic STD Ballast | Fluorescent, (2) 36", T-8 lamps, Instant Start Ballast, NLO (0.85 < BF < 0.95) | F32ILL | No | Length | Nominal | N/A |  |  | 46
F32ILL-H | F25T8 | Fluorescent, (2) 36", T-8 lamps, Instant Start Ballast, HLO (0.95 < BF < 1.1) | 3' 2-Lamp T8 HLO | Electronic | 2 | 25 | 52 | 15.5 | 928 | T8 | 25 | 2 | 36 | STD | Electronic | Electronic HLO | T8 Electronic HLO Ballast | Fluorescent, (2) 36", T-8 lamps, Instant Start Ballast, HLO (0.95 < BF < 1.1) | F32ILL-H | No | Length | Nominal | N/A |  |  | 52
F32ILL-R | F25T8 | Fluorescent, (2) 36", T-8 lamps, Instant Start Ballast, RLO (BF< 0.85) | 3' 2-Lamp T8 RLO | Electronic | 2 | 25 | 42 | 15.5 | 929 | T8 | 25 | 2 | 36 | STD | Electronic | Electronic RLO | T8 Electronic RLO Ballast | Fluorescent, (2) 36", T-8 lamps, Instant Start Ballast, RLO (BF< 0.85) | F32ILL-R | No | Length | Nominal | N/A |  |  | 42
F32ILL/2-R | F25T8 | Fluorescent, (2) 36", T-8 lamps, (2) Instant Start Ballasts, RLO (BF< 0.85) | 3' 2-Lamp T8 RLO | Electronic | 2 | 25 | 44 | 15.5 | 930 | T8 | 25 | 2 | 36 | STD | Electronic | Electronic RLO | T8 Electronic RLO Ballast | Fluorescent, (2) 36", T-8 lamps, (2) Instant Start Ballasts, RLO (BF< 0.85) | F32ILL/2-R | No | Length | Nominal | N/A |  |  | 44
F32ILL/T4 | F25T8 | Fluorescent, (2) 36", T-8 lamps, Tandem 4-lamp IS Ballast, NLO (0.85 < BF < 0.95) | 3' 2-Lamp T8 | Electronic | 2 | 25 | 44 | 15.5 | 931 | T8 | 25 | 2 | 36 | STD | Electronic | Electronic STD | T8 Electronic STD Ballast | Fluorescent, (2) 36", T-8 lamps, Tandem 4-lamp IS Ballast, NLO (0.85 < BF < 0.95) | F32ILL/T4 | No | Length | Nominal | N/A |  |  | 44
F32ILL/T4-R | F25T8 | Fluorescent, (2) 36", T-8 lamps, Tandem 4-lamp IS Ballast, RLO (BF< 0.85) | 3' 2-Lamp T8 RLO | Electronic | 2 | 25 | 39 | 15.5 | 932 | T8 | 25 | 2 | 36 | STD | Electronic | Electronic RLO | T8 Electronic RLO Ballast | Fluorescent, (2) 36", T-8 lamps, Tandem 4-lamp IS Ballast, RLO (BF< 0.85) | F32ILL/T4-R | No | Length | Nominal | N/A |  |  | 39
F32ILU | F25T8 | Fluorescent, (2) 36", T-8 lamps, Instant Start Ballast, NLO (0.85 < BF < 0.95) | 3' 2-Lamp T8 | Electronic | 2 | 25 | 44 | 15.5 | 933 | T8 | 25 | 2 | 36 | STD | Electronic | Electronic STD | T8 Electronic STD Ballast | Fluorescent, (2) 36", T-8 lamps, Instant Start Ballast, NLO (0.85 < BF < 0.95) | F32ILU | No | Length | Nominal | N/A |  |  | 44
F32ILU-R | F25T8 | Fluorescent, (2) 36", T-8 lamps, Instant Start Ballast, RLO (BF< 0.85) | 3' 2-Lamp T8 RLO | Electronic | 2 | 25 | 39 | 15.5 | 934 | T8 | 25 | 2 | 36 | STD | Electronic | Electronic RLO | T8 Electronic RLO Ballast | Fluorescent, (2) 36", T-8 lamps, Instant Start Ballast, RLO (BF< 0.85) | F32ILU-R | No | Length | Nominal | N/A |  |  | 39
F32ILU/T4-R | F25T8 | Fluorescent, (2) 36", T-8 lamps, Tandem 4-lamp IS Ballast, RLO (BF< 0.85) | 3' 2-Lamp T8 RLO | Electronic | 2 | 25 | 39 | 15.5 | 935 | T8 | 25 | 2 | 36 | STD | Electronic | Electronic RLO | T8 Electronic RLO Ballast | Fluorescent, (2) 36", T-8 lamps, Tandem 4-lamp IS Ballast, RLO (BF< 0.85) | F32ILU/T4-R | No | Length | Nominal | N/A |  |  | 39
F32LL | F25T8 | Fluorescent, (2) 36", T-8 lamps, Rapid Start Ballast, NLO (0.85 < BF < 0.95) | 3' 2-Lamp T8 | Electronic | 2 | 25 | 46 | 15.5 | 936 | T8 | 25 | 2 | 36 | STD | Electronic | Electronic STD | T8 Electronic STD Ballast | Fluorescent, (2) 36", T-8 lamps, Rapid Start Ballast, NLO (0.85 < BF < 0.95) | F32LL | No | Length | Nominal | N/A |  |  | 46
F32LL-H | F25T8 | Fluorescent, (2) 36", T-8 lamps, Rapid Start Ballast, HLO (0.95 < BF < 1.1) | 3' 2-Lamp T8 HLO | Electronic | 2 | 25 | 50 | 15.5 | 937 | T8 | 25 | 2 | 36 | STD | Electronic | Electronic HLO | T8 Electronic HLO Ballast | Fluorescent, (2) 36", T-8 lamps, Rapid Start Ballast, HLO (0.95 < BF < 1.1) | F32LL-H | No | Length | Nominal | N/A |  |  | 50
F32LL-R | F25T8 | Fluorescent, (2) 36", T-8 lamps, Rapid Start Ballast, RLO (BF< 0.85) | 3' 2-Lamp T8 RLO | Electronic | 2 | 25 | 42 | 15.5 | 938 | T8 | 25 | 2 | 36 | STD | Electronic | Electronic RLO | T8 Electronic RLO Ballast | Fluorescent, (2) 36", T-8 lamps, Rapid Start Ballast, RLO (BF< 0.85) | F32LL-R | No | Length | Nominal | N/A |  |  | 42
F32LL-V | F25T8 | Fluorescent, (2) 36", T-8 lamps, Rapid Start Ballast, VHLO (BF > 1.1) | 3' 2-Lamp T8 VHLO | Electronic | 2 | 25 | 70 | 15.5 | 939 | T8 | 25 | 2 | 36 | STD | Electronic | Electronic VHLO | T8 Electronic VHLO Ballast | Fluorescent, (2) 36", T-8 lamps, Rapid Start Ballast, VHLO (BF > 1.1) | F32LL-V | No | Length | Nominal | N/A |  |  | 70
F32LL/T4 | F25T8 | Fluorescent, (2) 36", T-8 lamps, Tandem 4-lamp RS Ballast, NLO (0.85 < BF < 0.95) | 3' 2-Lamp T8 | Electronic | 2 | 25 | 45 | 15.5 | 940 | T8 | 25 | 2 | 36 | STD | Electronic | Electronic STD | T8 Electronic STD Ballast | Fluorescent, (2) 36", T-8 lamps, Tandem 4-lamp RS Ballast, NLO (0.85 < BF < 0.95) | F32LL/T4 | No | Length | Nominal | N/A |  |  | 45
F33ILL | F25T8 | Fluorescent, (3) 36", T-8 lamps, Instant Start Ballast, NLO (0.85 < BF < 0.95) | 3' 3-Lamp T8 | Electronic | 3 | 25 | 68 | 15.5 | 941 | T8 | 25 | 3 | 36 | STD | Electronic | Electronic STD | T8 Electronic STD Ballast | Fluorescent, (3) 36", T-8 lamps, Instant Start Ballast, NLO (0.85 < BF < 0.95) | F33ILL | No | Length | Nominal | N/A |  |  | 68
F33ILL-R | F25T8 | Fluorescent, (3) 36", T-8 lamps, Instant Start Ballast, RLO (BF< 0.85) | 3' 3-Lamp T8 RLO | Electronic | 3 | 25 | 61 | 15.5 | 942 | T8 | 25 | 3 | 36 | STD | Electronic | Electronic RLO | T8 Electronic RLO Ballast | Fluorescent, (3) 36", T-8 lamps, Instant Start Ballast, RLO (BF< 0.85) | F33ILL-R | No | Length | Nominal | N/A |  |  | 61
F33ILU | F25T8 | Fluorescent, (3) 36", T-8 lamps, Instant Start Ballast, NLO (0.85 < BF < 0.95) | 3' 3-Lamp T8 | Electronic | 3 | 25 | 65 | 15.5 | 943 | T8 | 25 | 3 | 36 | STD | Electronic | Electronic STD | T8 Electronic STD Ballast | Fluorescent, (3) 36", T-8 lamps, Instant Start Ballast, NLO (0.85 < BF < 0.95) | F33ILU | No | Length | Nominal | N/A |  |  | 65
F33ILU-R | F25T8 | Fluorescent, (3) 36", T-8 lamps, Instant Start Ballast, RLO (BF< 0.85) | 3' 3-Lamp T8 RLO | Electronic | 3 | 25 | 58 | 15.5 | 944 | T8 | 25 | 3 | 36 | STD | Electronic | Electronic RLO | T8 Electronic RLO Ballast | Fluorescent, (3) 36", T-8 lamps, Instant Start Ballast, RLO (BF< 0.85) | F33ILU-R | No | Length | Nominal | N/A |  |  | 58
F33LL | F25T8 | Fluorescent, (3) 36", T-8 lamps, Rapid Start Ballast, NLO (0.85 < BF < 0.95) | 3' 3-Lamp T8 | Electronic | 3 | 25 | 72 | 15.5 | 945 | T8 | 25 | 3 | 36 | STD | Electronic | Electronic STD | T8 Electronic STD Ballast | Fluorescent, (3) 36", T-8 lamps, Rapid Start Ballast, NLO (0.85 < BF < 0.95) | F33LL | No | Length | Nominal | N/A |  |  | 72
F33LL-R | F25T8 | Fluorescent, (3) 36", T-8 lamps, Rapid Start Ballast, RLO (BF< 0.85) | 3' 3-Lamp T8 RLO | Electronic | 3 | 25 | 62 | 15.5 | 946 | T8 | 25 | 3 | 36 | STD | Electronic | Electronic RLO | T8 Electronic RLO Ballast | Fluorescent, (3) 36", T-8 lamps, Rapid Start Ballast, RLO (BF< 0.85) | F33LL-R | No | Length | Nominal | N/A |  |  | 62
F34ILL | F25T8 | Fluorescent, (4) 36", T-8 lamps, Instant Start Ballast, NLO (0.85 < BF < 0.95) | 3' 4-Lamp T8 | Electronic | 4 | 25 | 88 | 15.5 | 947 | T8 | 25 | 4 | 36 | STD | Electronic | Electronic STD | T8 Electronic STD Ballast | Fluorescent, (4) 36", T-8 lamps, Instant Start Ballast, NLO (0.85 < BF < 0.95) | F34ILL | No | Length | Nominal | N/A |  |  | 88
F34ILL-R | F25T8 | Fluorescent, (4) 36", T-8 lamps, Instant Start Ballast, RLO (BF< 0.85) | 3' 4-Lamp T8 RLO | Electronic | 4 | 25 | 78 | 15.5 | 948 | T8 | 25 | 4 | 36 | STD | Electronic | Electronic RLO | T8 Electronic RLO Ballast | Fluorescent, (4) 36", T-8 lamps, Instant Start Ballast, RLO (BF< 0.85) | F34ILL-R | No | Length | Nominal | N/A |  |  | 78
F34ILL/2-R | F25T8 | Fluorescent, (4) 36", T-8 lamps, (2) Instant Start Ballasts, RLO (BF< 0.85) | 3' 4-Lamp T8 RLO | Electronic | 4 | 25 | 84 | 15.5 | 949 | T8 | 25 | 4 | 36 | STD | Electronic | Electronic RLO | T8 Electronic RLO Ballast | Fluorescent, (4) 36", T-8 lamps, (2) Instant Start Ballasts, RLO (BF< 0.85) | F34ILL/2-R | No | Length | Nominal | N/A |  |  | 84
F34ILU | F25T8 | Fluorescent, (4) 36", T-8 lamps, Instant Start Ballast, NLO (0.85 < BF < 0.95) | 3' 4-Lamp T8 | Electronic | 4 | 25 | 86 | 15.5 | 950 | T8 | 25 | 4 | 36 | STD | Electronic | Electronic STD | T8 Electronic STD Ballast | Fluorescent, (4) 36", T-8 lamps, Instant Start Ballast, NLO (0.85 < BF < 0.95) | F34ILU | No | Length | Nominal | N/A |  |  | 86
F34ILU-R | F25T8 | Fluorescent, (4) 36", T-8 lamps, Instant Start Ballast, RLO (BF< 0.85) | 3' 4-Lamp T8 RLO | Electronic | 4 | 25 | 77 | 15.5 | 951 | T8 | 25 | 4 | 36 | STD | Electronic | Electronic RLO | T8 Electronic RLO Ballast | Fluorescent, (4) 36", T-8 lamps, Instant Start Ballast, RLO (BF< 0.85) | F34ILU-R | No | Length | Nominal | N/A |  |  | 77
F34LL | F25T8 | Fluorescent, (4) 36", T-8 lamps, Rapid Start Ballast, NLO (0.85 < BF < 0.95) | 3' 4-Lamp T8 | Electronic | 4 | 25 | 89 | 15.5 | 952 | T8 | 25 | 4 | 36 | STD | Electronic | Electronic STD | T8 Electronic STD Ballast | Fluorescent, (4) 36", T-8 lamps, Rapid Start Ballast, NLO (0.85 < BF < 0.95) | F34LL | No | Length | Nominal | N/A |  |  | 89
F34LL-R | F25T8 | Fluorescent, (4) 36", T-8 lamps, Rapid Start Ballast, RLO (BF< 0.85) | 3' 4-Lamp T8 RLO | Electronic | 4 | 25 | 84 | 15.5 | 953 | T8 | 25 | 4 | 36 | STD | Electronic | Electronic RLO | T8 Electronic RLO Ballast | Fluorescent, (4) 36", T-8 lamps, Rapid Start Ballast, RLO (BF< 0.85) | F34LL-R | No | Length | Nominal | N/A |  |  | 84
F36ILL/2 | F25T8 | Fluorescent, (6) 36", T-8 lamps, (2) Instant Start Ballasts, NLO (0.85 < BF < 0.95) | 3' 6-Lamp T8 | Electronic | 6 | 25 | 135 | 15.5 | 954 | T8 | 25 | 6 | 36 | STD | Electronic | Electronic STD | T8 Electronic STD Ballast | Fluorescent, (6) 36", T-8 lamps, (2) Instant Start Ballasts, NLO (0.85 < BF < 0.95) | F36ILL/2 | No | Length | Nominal | N/A |  |  | 135
F36ILL/2-R | F25T8 | Fluorescent, (6) 36", T-8 lamps, (2) Instant Start Ballasts, RLO (BF< 0.85) | 3' 6-Lamp T8 RLO | Electronic | 6 | 25 | 121 | 15.5 | 955 | T8 | 25 | 6 | 36 | STD | Electronic | Electronic RLO | T8 Electronic RLO Ballast | Fluorescent, (6) 36", T-8 lamps, (2) Instant Start Ballasts, RLO (BF< 0.85) | F36ILL/2-R | No | Length | Nominal | N/A |  |  | 121
F42GRLL-V | F28T8 | Fluorescent, (2) 48", T-8 lamps, Prog. Start or PRS Ballast, VHLO (BF > 1.1) | 4' 2-Lamp T8 28W VLHO | PRS Elec. | 2 | 28 | 66 | 15.5 | 956 | T8 | 28 | 2 | 48 | STD | Electronic | Electronic VHLO | T8, Electronic VHLO Ballast | Fluorescent, (2) 48", T-8 lamps, Prog. Start or PRS Ballast, VHLO (BF > 1.1) | F42GRLL-V | Yes | N/A | Nominal | N/A | Duplicate | Duplicate | 66
F43GRLL-V | F28T8 | Fluorescent, (3) 48", T-8 lamps, Prog. Start or PRS Ballast, VHLO (BF > 1.1) | 4' 3-Lamp T8 28W VLHO | PRS Elec. | 3 | 28 | 92 | 15.5 | 957 | T8 | 28 | 3 | 48 | STD | Electronic | Electronic VHLO | T8, Electronic VHLO Ballast | Fluorescent, (3) 48", T-8 lamps, Prog. Start or PRS Ballast, VHLO (BF > 1.1) | F43GRLL-V | Yes | N/A | Nominal | N/A | Duplicate | Duplicate | 92
F41GLL | F32T8 | Fluorescent (1) 48" T-8 lamp, Prog. Start or PRS Ballast, NLO (0.85 < BF < 0.95) | 4' 1-Lamp T8 | PRS Elec. | 1 | 32 | 30 | 15.5 | 958 | T8 | 32 | 1 | 48 | STD | Electronic | Electronic STD | T8, Electronic STD Ballast | Fluorescent (1) 48" T-8 lamp, Prog. Start or PRS Ballast, NLO (0.85 < BF < 0.95) | F41GLL | Yes | N/A | Nominal | N/A | Duplicate | Duplicate | 30
F41GLL-R | F32T8 | Fluorescent (1) 48" T-8 lamp, Prog. Start or PRS Ballast, RLO (BF< 0.85) | 4' 1-Lamp T8 RLO | PRS Elec. | 1 | 32 | 25 | 15.5 | 959 | T8 | 32 | 1 | 48 | STD | Electronic | Electronic RLO | T8, Electronic RLO Ballast | Fluorescent (1) 48" T-8 lamp, Prog. Start or PRS Ballast, RLO (BF< 0.85) | F41GLL-R | Yes | N/A | Nominal | N/A | Duplicate | Duplicate | 25
F41ILL | F32T8 | Fluorescent, (1) 48", T-8 lamp, Instant Start Ballast, NLO (0.85 < BF < 0.95) | 4' 1-Lamp T8 | Electronic | 1 | 32 | 31 | 15.5 | 960 | T8 | 32 | 1 | 48 | STD | Electronic | Electronic STD | T8, Electronic STD Ballast | Fluorescent, (1) 48", T-8 lamp, Instant Start Ballast, NLO (0.85 < BF < 0.95) | F41ILL | Yes | N/A | Nominal | N/A | T8, Electronic STD Ballast:1:32 | T8:1:32 | 31
F41ILL-H | F32T8 | Fluorescent, (1) 48", T-8 lamp, Instant Start Ballast, HLO (0.95 < BF < 1.1) | 4' 1-Lamp T8 HLO | Electronic | 1 | 32 | 36 | 15.5 | 961 | T8 | 32 | 1 | 48 | STD | Electronic | Electronic HLO | T8, Electronic HLO Ballast | Fluorescent, (1) 48", T-8 lamp, Instant Start Ballast, HLO (0.95 < BF < 1.1) | F41ILL-H | Yes | N/A | Nominal | N/A | T8, Electronic HLO Ballast:1:32 | Duplicate | 36
F41ILL-R | F32T8 | Fluorescent, (1) 48", T-8 lamp, Instant Start Ballast, RLO (BF< 0.85) | 4' 1-Lamp T8 RLO | Electronic | 1 | 32 | 27 | 15.5 | 962 | T8 | 32 | 1 | 48 | STD | Electronic | Electronic RLO | T8, Electronic RLO Ballast | Fluorescent, (1) 48", T-8 lamp, Instant Start Ballast, RLO (BF< 0.85) | F41ILL-R | Yes | N/A | Nominal | N/A | T8, Electronic RLO Ballast:1:32 | Duplicate | 27
F41ILL/T2 | F32T8 | Fluorescent, (1) 48", T-8 lamp, Tandem 2-lamp IS Ballast, NLO (0.85 < BF < 0.95) | 4' 1-Lamp T8 | Electronic | 1 | 32 | 29 | 15.5 | 963 | T8 | 32 | 1 | 48 | STD | Electronic | Electronic STD | T8, Electronic STD Ballast | Fluorescent, (1) 48", T-8 lamp, Tandem 2-lamp IS Ballast, NLO (0.85 < BF < 0.95) | F41ILL/T2 | Yes | N/A | Nominal | N/A | Duplicate | Duplicate | 29
F41ILL/T2-H | F32T8 | Fluorescent, (1) 48", T-8 lamp, Tandem 3-lamp IS Ballast, 1 lead capped, HLO (0.95 < BF < 1.1) | 4' 1-Lamp T8 HLO | Electronic | 1 | 32 | 33 | 15.5 | 964 | T8 | 32 | 1 | 48 | STD | Electronic | Electronic HLO | T8, Electronic HLO Ballast | Fluorescent, (1) 48", T-8 lamp, Tandem 3-lamp IS Ballast, 1 lead capped, HLO (0.95 < BF < 1.1) | F41ILL/T2-H | Yes | N/A | Nominal | N/A | Duplicate | Duplicate | 33
F41ILL/T2-R | F32T8 | Fluorescent, (1) 48", T-8 lamp, Tandem 2-lamp IS Ballast, RLO (BF< 0.85) | 4' 1-Lamp T8 RLO | Electronic | 1 | 32 | 26 | 15.5 | 965 | T8 | 32 | 1 | 48 | STD | Electronic | Electronic RLO | T8, Electronic RLO Ballast | Fluorescent, (1) 48", T-8 lamp, Tandem 2-lamp IS Ballast, RLO (BF< 0.85) | F41ILL/T2-R | Yes | N/A | Nominal | N/A | Duplicate | Duplicate | 26
F41ILL/T3 | F32T8 | Fluorescent, (1) 48", T-8 lamp, Tandem 3-lamp IS Ballast, NLO (0.85 < BF < 0.95) | 4' 1-Lamp T8 | Electronic | 1 | 32 | 28 | 15.5 | 966 | T8 | 32 | 1 | 48 | STD | Electronic | Electronic STD | T8, Electronic STD Ballast | Fluorescent, (1) 48", T-8 lamp, Tandem 3-lamp IS Ballast, NLO (0.85 < BF < 0.95) | F41ILL/T3 | Yes | N/A | Nominal | N/A | Duplicate | Duplicate | 28
F41ILL/T3-H | F32T8 | Fluorescent, (1) 48", T-8 lamp, Tandem 4-lamp IS Ballast, 1 lead capped, HLO (0.95 < BF < 1.1) | 4' 1-Lamp T8 HLO | Electronic | 1 | 32 | 31 | 15.5 | 967 | T8 | 32 | 1 | 48 | STD | Electronic | Electronic HLO | T8, Electronic HLO Ballast | Fluorescent, (1) 48", T-8 lamp, Tandem 4-lamp IS Ballast, 1 lead capped, HLO (0.95 < BF < 1.1) | F41ILL/T3-H | Yes | N/A | Nominal | N/A | Duplicate | Duplicate | 31
F41ILL/T3-R | F32T8 | Fluorescent, (1) 48", T-8 lamp, Tandem 3-lamp IS Ballast, RLO (BF< 0.85) | 4' 1-Lamp T8 RLO | Electronic | 1 | 32 | 25 | 15.5 | 968 | T8 | 32 | 1 | 48 | STD | Electronic | Electronic RLO | T8, Electronic RLO Ballast | Fluorescent, (1) 48", T-8 lamp, Tandem 3-lamp IS Ballast, RLO (BF< 0.85) | F41ILL/T3-R | Yes | N/A | Nominal | N/A | Duplicate | Duplicate | 25
F41ILL/T4 | F32T8 | Fluorescent, (1) 48", T-8 lamp, Tandem 4-lamp IS Ballast, NLO (0.85 < BF < 0.95) | 4' 1-Lamp T8 | Electronic | 1 | 32 | 28 | 15.5 | 969 | T8 | 32 | 1 | 48 | STD | Electronic | Electronic STD | T8, Electronic STD Ballast | Fluorescent, (1) 48", T-8 lamp, Tandem 4-lamp IS Ballast, NLO (0.85 < BF < 0.95) | F41ILL/T4 | Yes | N/A | Nominal | N/A | Duplicate | Duplicate | 28
F41ILL/T4-R | F32T8 | Fluorescent, (1) 48", T-8 lamp, Tandem 4-lamp IS Ballast, RLO (BF< 0.85) | 4' 1-Lamp T8 RLO | Electronic | 1 | 32 | 25 | 15.5 | 970 | T8 | 32 | 1 | 48 | STD | Electronic | Electronic RLO | T8, Electronic RLO Ballast | Fluorescent, (1) 48", T-8 lamp, Tandem 4-lamp IS Ballast, RLO (BF< 0.85) | F41ILL/T4-R | Yes | N/A | Nominal | N/A | Duplicate | Duplicate | 25
F41ILU | F32T8 | Fluorescent, (1) 48", T-8 lamp, Instant Start Ballast, NLO (0.85 < BF < 0.95) | 4' 1-Lamp T8 | Electronic | 1 | 32 | 28 | 15.5 | 971 | T8 | 32 | 1 | 48 | STD | Electronic | Electronic STD | T8, Electronic STD Ballast | Fluorescent, (1) 48", T-8 lamp, Instant Start Ballast, NLO (0.85 < BF < 0.95) | F41ILU | Yes | N/A | Nominal | N/A | Duplicate | Duplicate | 28
F41ILU-H | F32T8 | Fluorescent, (1) 48", T-8 lamp, Instant Start Ballast, HLO (0.95 < BF < 1.1) | 4' 1-Lamp T8 HLO | Electronic | 1 | 32 | 35 | 15.5 | 972 | T8 | 32 | 1 | 48 | STD | Electronic | Electronic HLO | T8, Electronic HLO Ballast | Fluorescent, (1) 48", T-8 lamp, Instant Start Ballast, HLO (0.95 < BF < 1.1) | F41ILU-H | Yes | N/A | Nominal | N/A | Duplicate | Duplicate | 35
F41ILU-R | F32T8 | Fluorescent, (1) 48", T-8 lamp, Instant Start Ballast, RLO (BF< 0.85) | 4' 1-Lamp T8 RLO | Electronic | 1 | 32 | 25 | 15.5 | 973 | T8 | 32 | 1 | 48 | STD | Electronic | Electronic RLO | T8, Electronic RLO Ballast | Fluorescent, (1) 48", T-8 lamp, Instant Start Ballast, RLO (BF< 0.85) | F41ILU-R | Yes | N/A | Nominal | N/A | Duplicate | Duplicate | 25
F41ILU/T2 | F32T8 | Fluorescent, (1) 48", T-8 lamp, Tandem 2-lamp IS Ballast, NLO (0.85 < BF < 0.95) | 4' 1-Lamp T8 | Electronic | 1 | 32 | 27 | 15.5 | 974 | T8 | 32 | 1 | 48 | STD | Electronic | Electronic STD | T8, Electronic STD Ballast | Fluorescent, (1) 48", T-8 lamp, Tandem 2-lamp IS Ballast, NLO (0.85 < BF < 0.95) | F41ILU/T2 | Yes | N/A | Nominal | N/A | Duplicate | Duplicate | 27
F41ILU/T2-R | F32T8 | Fluorescent, (1) 48", T-8 lamp, Tandem 2-lamp IS Ballast, RLO (BF< 0.85) | 4' 1-Lamp T8 RLO | Electronic | 1 | 32 | 24 | 15.5 | 975 | T8 | 32 | 1 | 48 | STD | Electronic | Electronic RLO | T8, Electronic RLO Ballast | Fluorescent, (1) 48", T-8 lamp, Tandem 2-lamp IS Ballast, RLO (BF< 0.85) | F41ILU/T2-R | Yes | N/A | Nominal | N/A | Duplicate | Duplicate | 24
F41ILU/T3 | F32T8 | Fluorescent, (1) 48", T-8 lamp, Tandem 3-lamp IS Ballast, NLO (0.85 < BF < 0.95) | 4' 1-Lamp T8 | Electronic | 1 | 32 | 27 | 15.5 | 976 | T8 | 32 | 1 | 48 | STD | Electronic | Electronic STD | T8, Electronic STD Ballast | Fluorescent, (1) 48", T-8 lamp, Tandem 3-lamp IS Ballast, NLO (0.85 < BF < 0.95) | F41ILU/T3 | Yes | N/A | Nominal | N/A | Duplicate | Duplicate | 27
F41ILU/T3-R | F32T8 | Fluorescent, (1) 48", T-8 lamp, Tandem 3-lamp IS Ballast, RLO (BF< 0.85) | 4' 1-Lamp T8 RLO | Electronic | 1 | 32 | 24 | 15.5 | 977 | T8 | 32 | 1 | 48 | STD | Electronic | Electronic RLO | T8, Electronic RLO Ballast | Fluorescent, (1) 48", T-8 lamp, Tandem 3-lamp IS Ballast, RLO (BF< 0.85) | F41ILU/T3-R | Yes | N/A | Nominal | N/A | Duplicate | Duplicate | 24
F41ILU/T4 | F32T8 | Fluorescent, (1) 48", T-8 lamp, Tandem 4-lamp IS Ballast, NLO (0.85 < BF < 0.95) | 4' 1-Lamp T8 | Electronic | 1 | 32 | 27 | 15.5 | 978 | T8 | 32 | 1 | 48 | STD | Electronic | Electronic STD | T8, Electronic STD Ballast | Fluorescent, (1) 48", T-8 lamp, Tandem 4-lamp IS Ballast, NLO (0.85 < BF < 0.95) | F41ILU/T4 | Yes | N/A | Nominal | N/A | Duplicate | Duplicate | 27
F41ILU/T4-R | F32T8 | Fluorescent, (1) 48", T-8 lamp, Tandem 4-lamp IS Ballast, RLO (BF< 0.85) | 4' 1-Lamp T8 RLO | Electronic | 1 | 32 | 24 | 15.5 | 979 | T8 | 32 | 1 | 48 | STD | Electronic | Electronic RLO | T8, Electronic RLO Ballast | Fluorescent, (1) 48", T-8 lamp, Tandem 4-lamp IS Ballast, RLO (BF< 0.85) | F41ILU/T4-R | Yes | N/A | Nominal | N/A | Duplicate | Duplicate | 24
F41LE | F32T8 | Fluorescent, (1) 48", T-8 lamp | 4' 1-Lamp T8 | Mag-ES | 1 | 32 | 35 | 15.5 | 980 | T8 | 32 | 1 | 48 | STD | Magnetic | Magnetic STD | T8, Magnetic STD Ballast | Fluorescent, (1) 48", T-8 lamp | F41LE | Yes | N/A | Nominal | N/A | T8, Magnetic STD Ballast:1:32 | Duplicate | 35
F41LL | F32T8 | Fluorescent, (1) 48", T-8 lamp, Rapid Start Ballast, NLO (0.85 < BF < 0.95) | 4' 1-Lamp T8 | Electronic | 1 | 32 | 32 | 15.5 | 981 | T8 | 32 | 1 | 48 | STD | Electronic | Electronic STD | T8, Electronic STD Ballast | Fluorescent, (1) 48", T-8 lamp, Rapid Start Ballast, NLO (0.85 < BF < 0.95) | F41LL | Yes | N/A | Nominal | N/A | Duplicate | Duplicate | 32
F41LL-H | F32T8 | Fluorescent, (1) 48", T-8 lamp, Rapid Start Ballast, HLO (0.95 < BF < 1.1) | 4' 1-Lamp T8 HLO | Electronic | 1 | 32 | 39 | 15.5 | 982 | T8 | 32 | 1 | 48 | STD | Electronic | Electronic HLO | T8, Electronic HLO Ballast | Fluorescent, (1) 48", T-8 lamp, Rapid Start Ballast, HLO (0.95 < BF < 1.1) | F41LL-H | Yes | N/A | Nominal | N/A | Duplicate | Duplicate | 39
F41LL-R | F32T8 | Fluorescent, (1) 48", T-8 lamp, Rapid Start Ballast, RLO (BF< 0.85) | 4' 1-Lamp T8 RLO | Electronic | 1 | 32 | 27 | 15.5 | 983 | T8 | 32 | 1 | 48 | STD | Electronic | Electronic RLO | T8, Electronic RLO Ballast | Fluorescent, (1) 48", T-8 lamp, Rapid Start Ballast, RLO (BF< 0.85) | F41LL-R | Yes | N/A | Nominal | N/A | Duplicate | Duplicate | 27
F41LL/T2 | F32T8 | Fluorescent, (1) 48", T-8 lamp, Tandem 2-lamp RS Ballast, NLO (0.85 < BF < 0.95) | 4' 1-Lamp T8 | Electronic | 1 | 32 | 30 | 15.5 | 984 | T8 | 32 | 1 | 48 | STD | Electronic | Electronic STD | T8, Electronic STD Ballast | Fluorescent, (1) 48", T-8 lamp, Tandem 2-lamp RS Ballast, NLO (0.85 < BF < 0.95) | F41LL/T2 | Yes | N/A | Nominal | N/A | Duplicate | Duplicate | 30
F41LL/T2-H | F32T8 | Fluorescent, (1) 48", T-8 lamp, Tandem 3-lamp RS Ballast, 1 lead capped, HLO (0.95 < BF < 1.1) | 4' 1-Lamp T8 HLO | Electronic | 1 | 32 | 35 | 15.5 | 985 | T8 | 32 | 1 | 48 | STD | Electronic | Electronic HLO | T8, Electronic HLO Ballast | Fluorescent, (1) 48", T-8 lamp, Tandem 3-lamp RS Ballast, 1 lead capped, HLO (0.95 < BF < 1.1) | F41LL/T2-H | Yes | N/A | Nominal | N/A | Duplicate | Duplicate | 35
F41LL/T2-R | F32T8 | Fluorescent, (1) 48", T-8 lamp, Tandem 2-lamp RS Ballast, RLO (BF< 0.85) | 4' 1-Lamp T8 RLO | Electronic | 1 | 32 | 27 | 15.5 | 986 | T8 | 32 | 1 | 48 | STD | Electronic | Electronic RLO | T8, Electronic RLO Ballast | Fluorescent, (1) 48", T-8 lamp, Tandem 2-lamp RS Ballast, RLO (BF< 0.85) | F41LL/T2-R | Yes | N/A | Nominal | N/A | Duplicate | Duplicate | 27
F41LL/T3 | F32T8 | Fluorescent, (1) 48", T-8 lamp, Tandem 3-lamp RS Ballast, NLO (0.85 < BF < 0.95) | 4' 1-Lamp T8 | Electronic | 1 | 32 | 31 | 15.5 | 987 | T8 | 32 | 1 | 48 | STD | Electronic | Electronic STD | T8, Electronic STD Ballast | Fluorescent, (1) 48", T-8 lamp, Tandem 3-lamp RS Ballast, NLO (0.85 < BF < 0.95) | F41LL/T3 | Yes | N/A | Nominal | N/A | Duplicate | Duplicate | 31
F41LL/T3-H | F32T8 | Fluorescent, (1) 48", T-8 lamp, Tandem 4-lamp RS Ballast, 1 lead capped, HLO (0.95 < BF < 1.1) | 4' 1-Lamp T8 HLO | Electronic | 1 | 32 | 33 | 15.5 | 988 | T8 | 32 | 1 | 48 | STD | Electronic | Electronic HLO | T8, Electronic HLO Ballast | Fluorescent, (1) 48", T-8 lamp, Tandem 4-lamp RS Ballast, 1 lead capped, HLO (0.95 < BF < 1.1) | F41LL/T3-H | Yes | N/A | Nominal | N/A | Duplicate | Duplicate | 33
F41LL/T3-R | F32T8 | Fluorescent, (1) 48", T-8 lamp, Tandem 3-lamp RS Ballast, RLO (BF< 0.85) | 4' 1-Lamp T8 RLO | Electronic | 1 | 32 | 25 | 15.5 | 989 | T8 | 32 | 1 | 48 | STD | Electronic | Electronic RLO | T8, Electronic RLO Ballast | Fluorescent, (1) 48", T-8 lamp, Tandem 3-lamp RS Ballast, RLO (BF< 0.85) | F41LL/T3-R | Yes | N/A | Nominal | N/A | Duplicate | Duplicate | 25
F41LL/T4 | F32T8 | Fluorescent, (1) 48", T-8 lamp, Tandem 4-lamp RS Ballast, NLO (0.85 < BF < 0.95) | 4' 1-Lamp T8 | Electronic | 1 | 32 | 30 | 15.5 | 990 | T8 | 32 | 1 | 48 | STD | Electronic | Electronic STD | T8, Electronic STD Ballast | Fluorescent, (1) 48", T-8 lamp, Tandem 4-lamp RS Ballast, NLO (0.85 < BF < 0.95) | F41LL/T4 | Yes | N/A | Nominal | N/A | Duplicate | Duplicate | 30
F41LL/T4-R | F32T8 | Fluorescent, (1) 48", T-8 lamp, Tandem 4-lamp RS Ballast, RLO (BF< 0.85) | 4' 1-Lamp T8 RLO | Electronic | 1 | 32 | 26 | 15.5 | 991 | T8 | 32 | 1 | 48 | STD | Electronic | Electronic RLO | T8, Electronic RLO Ballast | Fluorescent, (1) 48", T-8 lamp, Tandem 4-lamp RS Ballast, RLO (BF< 0.85) | F41LL/T4-R | Yes | N/A | Nominal | N/A | Duplicate | Duplicate | 26
F42GLL | F32T8 | Fluorescent (2) 48" T-8 lamps, Prog. Start or PRS Ballast, NLO (0.85 < BF < 0.95) | 4' 2-Lamp T8 | PRS Elec. | 2 | 32 | 59 | 15.5 | 992 | T8 | 32 | 2 | 48 | STD | Electronic | Electronic STD | T8, Electronic STD Ballast | Fluorescent (2) 48" T-8 lamps, Prog. Start or PRS Ballast, NLO (0.85 < BF < 0.95) | F42GLL | Yes | N/A | Nominal | N/A | Duplicate | Duplicate | 59
F42GLL-R | F32T8 | Fluorescent (2) 48" T-8 lamps, Prog. Start or PRS Ballast, RLO (BF < 0.85) | 4' 2-Lamp T8 RLO | PRS Elec. | 2 | 32 | 47 | 15.5 | 993 | T8 | 32 | 2 | 48 | STD | Electronic | Electronic RLO | T8, Electronic RLO Ballast | Fluorescent (2) 48" T-8 lamps, Prog. Start or PRS Ballast, RLO (BF < 0.85) | F42GLL-R | Yes | N/A | Nominal | N/A | Duplicate | Duplicate | 47
F42GLL-V | F32T8 | Fluorescent, (2) 48" T-8 lamps, Prog. Start or PRS Ballast, VHLO (BF > 1.1) | 4' 2-Lamp T8 VHLO | PRS Elec. | 2 | 32 | 74 | 15.5 | 994 | T8 | 32 | 2 | 48 | STD | Electronic | Electronic VHLO | T8, Electronic VHLO Ballast | Fluorescent, (2) 48" T-8 lamps, Prog. Start or PRS Ballast, VHLO (BF > 1.1) | F42GLL-V | Yes | N/A | Nominal | N/A | Duplicate | Duplicate | 74
F42ILL | F32T8 | Fluorescent, (2) 48", T-8 lamps, Instant Start Ballast, NLO (0.85 < BF < 0.95) | 4' 2-Lamp T8 | Electronic | 2 | 32 | 58 | 15.5 | 995 | T8 | 32 | 2 | 48 | STD | Electronic | Electronic STD | T8, Electronic STD Ballast | Fluorescent, (2) 48", T-8 lamps, Instant Start Ballast, NLO (0.85 < BF < 0.95) | F42ILL | Yes | N/A | Nominal | N/A | T8, Electronic STD Ballast:2:32 | T8:2:32 | 58
F42ILL-H | F32T8 | Fluorescent, (2) 48", T-8 lamp, Instant Start Ballast, HLO (0.95 < BF < 1.1) | 4' 2-Lamp T8 HLO | Electronic | 2 | 32 | 66 | 15.5 | 996 | T8 | 32 | 2 | 48 | STD | Electronic | Electronic HLO | T8, Electronic HLO Ballast | Fluorescent, (2) 48", T-8 lamp, Instant Start Ballast, HLO (0.95 < BF < 1.1) | F42ILL-H | Yes | N/A | Nominal | N/A | Duplicate | Duplicate | 66
F42ILL-R | F32T8 | Fluorescent, (2) 48", T-8 lamps, Instant Start Ballast, RLO (BF< 0.85) | 4' 2-Lamp T8 RLO | Electronic | 2 | 32 | 51 | 15.5 | 997 | T8 | 32 | 2 | 48 | STD | Electronic | Electronic RLO | T8, Electronic RLO Ballast | Fluorescent, (2) 48", T-8 lamps, Instant Start Ballast, RLO (BF< 0.85) | F42ILL-R | Yes | N/A | Nominal | N/A | T8, Electronic RLO Ballast:2:32 | Duplicate | 51
F42ILL-V | F32T8 | Fluorescent, (2) 48", T-8 lamps, Instant Start Ballast, VHLO (BF > 1.1) | 4' 2-Lamp T8 VHLO | Electronic | 2 | 32 | 77 | 15.5 | 998 | T8 | 32 | 2 | 48 | STD | Electronic | Electronic VHLO | T8, Electronic VHLO Ballast | Fluorescent, (2) 48", T-8 lamps, Instant Start Ballast, VHLO (BF > 1.1) | F42ILL-V | Yes | N/A | Nominal | N/A | T8, Electronic VHLO Ballast:2:32 | Duplicate | 77
F42ILL/2 | F32T8 | Fluorescent, (2) 48", T-8 lamps, (2) 1-lamp Instant Start Ballast, NLO (0.85 < BF < 0.95) | 4' 2-Lamp T8 | Electronic | 2 | 32 | 62 | 15.5 | 999 | T8 | 32 | 2 | 48 | STD | Electronic | Electronic STD | T8, Electronic STD Ballast | Fluorescent, (2) 48", T-8 lamps, (2) 1-lamp Instant Start Ballast, NLO (0.85 < BF < 0.95) | F42ILL/2 | Yes | N/A | Nominal | N/A | Duplicate | Duplicate | 62
F42ILL/2-R | F32T8 | Fluorescent, (2) 48" T-8 lamps, (2) 1-lamp Instant Start Ballasts, RLO (BF< 0.85) | 4' 2-Lamp T8 RLO | Electronic | 2 | 32 | 54 | 15.5 | 1000 | T8 | 32 | 2 | 48 | STD | Electronic | Electronic RLO | T8, Electronic RLO Ballast | Fluorescent, (2) 48" T-8 lamps, (2) 1-lamp Instant Start Ballasts, RLO (BF< 0.85) | F42ILL/2-R | Yes | N/A | Nominal | N/A | Duplicate | Duplicate | 54
F42ILL/T4 | F32T8 | Fluorescent, (2) 48", T-8 lamps, Tandem 4-lamp IS Ballast, NLO (0.85 < BF < 0.95) | 4' 2-Lamp T8 | Electronic | 2 | 32 | 56 | 15.5 | 1001 | T8 | 32 | 2 | 48 | STD | Electronic | Electronic STD | T8, Electronic STD Ballast | Fluorescent, (2) 48", T-8 lamps, Tandem 4-lamp IS Ballast, NLO (0.85 < BF < 0.95) | F42ILL/T4 | Yes | N/A | Nominal | N/A | Duplicate | Duplicate | 56
F42ILL/T4-R | F32T8 | Fluorescent, (2) 48", T-8 lamps, Tandem 4-lamp IS Ballast, RLO (BF< 0.85) | 4' 2-Lamp T8 RLO | Electronic | 2 | 32 | 49 | 15.5 | 1002 | T8 | 32 | 2 | 48 | STD | Electronic | Electronic RLO | T8, Electronic RLO Ballast | Fluorescent, (2) 48", T-8 lamps, Tandem 4-lamp IS Ballast, RLO (BF< 0.85) | F42ILL/T4-R | Yes | N/A | Nominal | N/A | Duplicate | Duplicate | 49
F42ILU | F32T8 | Fluorescent, (2) 48", T-8 lamps, Instant Start Ballast, NLO (0.85 < BF < 0.95) | 4' 2-Lamp T8 | Electronic | 2 | 32 | 54 | 15.5 | 1003 | T8 | 32 | 2 | 48 | STD | Electronic | Electronic STD | T8, Electronic STD Ballast | Fluorescent, (2) 48", T-8 lamps, Instant Start Ballast, NLO (0.85 < BF < 0.95) | F42ILU | Yes | N/A | Nominal | N/A | Duplicate | Duplicate | 54
F42ILU-H | F32T8 | Fluorescent, (2) 48", T-8 lamp, Instant Start Ballast, HLO (0.95 < BF < 1.1) | 4' 2-Lamp T8 HLO | Electronic | 2 | 32 | 64 | 15.5 | 1004 | T8 | 32 | 2 | 48 | STD | Electronic | Electronic HLO | T8, Electronic HLO Ballast | Fluorescent, (2) 48", T-8 lamp, Instant Start Ballast, HLO (0.95 < BF < 1.1) | F42ILU-H | Yes | N/A | Nominal | N/A | T8, Electronic HLO Ballast:2:32 | Duplicate | 64
F42ILU-R | F32T8 | Fluorescent, (2) 48", T-8 lamps, Instant Start, RLO (BF< 0.85) | 4' 2-Lamp T8 RLO | Electronic | 2 | 32 | 48 | 15.5 | 1005 | T8 | 32 | 2 | 48 | STD | Electronic | Electronic RLO | T8, Electronic RLO Ballast | Fluorescent, (2) 48", T-8 lamps, Instant Start, RLO (BF< 0.85) | F42ILU-R | Yes | N/A | Nominal | N/A | Duplicate | Duplicate | 48
F42ILU-V | F32T8 | Fluorescent, (2) 48", T-8 lamps, Instant Start, VHLO (BF> 1.1) | 4' 2-Lamp T8 VHLO | Electronic | 2 | 32 | 73 | 15.5 | 1006 | T8 | 32 | 2 | 48 | STD | Electronic | Electronic VHLO | T8, Electronic VHLO Ballast | Fluorescent, (2) 48", T-8 lamps, Instant Start, VHLO (BF> 1.1) | F42ILU-V | Yes | N/A | Nominal | N/A | Duplicate | Duplicate | 73
F42ILU/T4 | F32T8 | Fluorescent, (2) 48", T-8 lamps, Tandem 4-lamp IS Ballast, NLO (0.85 < BF < 0.95) | 4' 2-Lamp T8 | Electronic | 2 | 32 | 54 | 15.5 | 1007 | T8 | 32 | 2 | 48 | STD | Electronic | Electronic STD | T8, Electronic STD Ballast | Fluorescent, (2) 48", T-8 lamps, Tandem 4-lamp IS Ballast, NLO (0.85 < BF < 0.95) | F42ILU/T4 | Yes | N/A | Nominal | N/A | Duplicate | Duplicate | 54
F42ILU/T4-R | F32T8 | Fluorescent, (2) 48", T-8 lamps, Tandem 4-lamp IS Ballast, RLO (BF< 0.85) | 4' 2-Lamp T8 RLO | Electronic | 2 | 32 | 48 | 15.5 | 1008 | T8 | 32 | 2 | 48 | STD | Electronic | Electronic RLO | T8, Electronic RLO Ballast | Fluorescent, (2) 48", T-8 lamps, Tandem 4-lamp IS Ballast, RLO (BF< 0.85) | F42ILU/T4-R | Yes | N/A | Nominal | N/A | Duplicate | Duplicate | 48
F42LE | F32T8 | Fluorescent, (2) 48", T-8 lamp | 4' 2-Lamp T8 | Mag-ES | 2 | 32 | 71 | 15.5 | 1009 | T8 | 32 | 2 | 48 | STD | Magnetic | Magnetic STD | T8, Magnetic STD Ballast | Fluorescent, (2) 48", T-8 lamp | F42LE | Yes | N/A | Nominal | N/A | T8, Magnetic STD Ballast:2:32 | Duplicate | 71
F42LL | F32T8 | Fluorescent, (2) 48", T-8 lamps, Rapid Start Ballast, NLO (0.85 < BF < 0.95) | 4' 2-Lamp T8 | Electronic | 2 | 32 | 60 | 15.5 | 1010 | T8 | 32 | 2 | 48 | STD | Electronic | Electronic STD | T8, Electronic STD Ballast | Fluorescent, (2) 48", T-8 lamps, Rapid Start Ballast, NLO (0.85 < BF < 0.95) | F42LL | Yes | N/A | Nominal | N/A | Duplicate | Duplicate | 60
F42LL-H | F32T8 | Fluorescent, (2) 48", T-8 lamp, Rapid Start Ballast, HLO (0.95 < BF < 1.1) | 4' 2-Lamp T8 HLO | Electronic | 2 | 32 | 70 | 15.5 | 1011 | T8 | 32 | 2 | 48 | STD | Electronic | Electronic HLO | T8, Electronic HLO Ballast | Fluorescent, (2) 48", T-8 lamp, Rapid Start Ballast, HLO (0.95 < BF < 1.1) | F42LL-H | Yes | N/A | Nominal | N/A | Duplicate | Duplicate | 70
F42LL-R | F32T8 | Fluorescent, (2) 48", T-8 lamp, Rapid Start Ballast, RLO (BF< 0.85) | 4' 2-Lamp T8 RLO | Electronic | 2 | 32 | 54 | 15.5 | 1012 | T8 | 32 | 2 | 48 | STD | Electronic | Electronic RLO | T8, Electronic RLO Ballast | Fluorescent, (2) 48", T-8 lamp, Rapid Start Ballast, RLO (BF< 0.85) | F42LL-R | Yes | N/A | Nominal | N/A | Duplicate | Duplicate | 54
F42LL-V | F32T8 | Fluorescent, (2) 48", T-8 lamp, Rapid Start Ballast, VHLO (BF > 1.1) | 4' 2-Lamp T8 HLO | Electronic | 2 | 32 | 85 | 15.5 | 1013 | T8 | 32 | 2 | 48 | STD | Electronic | Electronic VHLO | T8, Electronic VHLO Ballast | Fluorescent, (2) 48", T-8 lamp, Rapid Start Ballast, VHLO (BF > 1.1) | F42LL-V | Yes | N/A | Nominal | N/A | Duplicate | Duplicate | 85
F42LL/2 | F32T8 | Fluorescent, (2) 48", T-8 lamps, (2) 1-lamp Rapid Start Ballasts, NLO (0.85 < BF < 0.95) | 4' 2-Lamp T8 | Electronic | 2 | 32 | 64 | 15.5 | 1014 | T8 | 32 | 2 | 48 | STD | Electronic | Electronic STD | T8, Electronic STD Ballast | Fluorescent, (2) 48", T-8 lamps, (2) 1-lamp Rapid Start Ballasts, NLO (0.85 < BF < 0.95) | F42LL/2 | Yes | N/A | Nominal | N/A | Duplicate | Duplicate | 64
F42LL/T4 | F32T8 | Fluorescent, (2) 48", T-8 lamps, Tandem 4-lamp RS Ballast, NLO (0.85 < BF < 0.95) | 4' 2-Lamp T8 | Electronic | 2 | 32 | 59 | 15.5 | 1015 | T8 | 32 | 2 | 48 | STD | Electronic | Electronic STD | T8, Electronic STD Ballast | Fluorescent, (2) 48", T-8 lamps, Tandem 4-lamp RS Ballast, NLO (0.85 < BF < 0.95) | F42LL/T4 | Yes | N/A | Nominal | N/A | Duplicate | Duplicate | 59
F42LL/T4-R | F32T8 | Fluorescent, (2) 48", T-8 lamp, Tandem 4-lamp RS Ballast, RLO (BF< 0.85) | 4' 2-Lamp T8 RLO | Electronic | 2 | 32 | 53 | 15.5 | 1016 | T8 | 32 | 2 | 48 | STD | Electronic | Electronic RLO | T8, Electronic RLO Ballast | Fluorescent, (2) 48", T-8 lamp, Tandem 4-lamp RS Ballast, RLO (BF< 0.85) | F42LL/T4-R | Yes | N/A | Nominal | N/A | Duplicate | Duplicate | 53
F43GLL | F32T8 | Fluorescent (3) 48" T-8 lamps, Prog. Start or PRS Ballast, NLO (0.85 < BF < 0.95) | 4' 3-Lamp T8 | PRS Elec. | 3 | 32 | 88 | 15.5 | 1017 | T8 | 32 | 3 | 48 | STD | Electronic | Electronic STD | T8, Electronic STD Ballast | Fluorescent (3) 48" T-8 lamps, Prog. Start or PRS Ballast, NLO (0.85 < BF < 0.95) | F43GLL | Yes | N/A | Nominal | N/A | Duplicate | Duplicate | 88
F43GLL-R | F32T8 | Fluorescent (3) 48" T-8 lamps, Prog. Start or PRS Ballast, RLO (BF < 0.85) | 4' 3-Lamp T8 RLO | PRS Elec. | 3 | 32 | 72 | 15.5 | 1018 | T8 | 32 | 3 | 48 | STD | Electronic | Electronic RLO | T8, Electronic RLO Ballast | Fluorescent (3) 48" T-8 lamps, Prog. Start or PRS Ballast, RLO (BF < 0.85) | F43GLL-R | Yes | N/A | Nominal | N/A | Duplicate | Duplicate | 72
F43GLL-V | F32T8 | Fluorescent, (3) 48" T-8 lamps, Prog. Start or PRS Ballast, VHLO (BF > 1.1) | 4' 3-Lamp T8 VHLO | Electronic | 3 | 32 | 108 | 15.5 | 1019 | T8 | 32 | 3 | 48 | STD | Electronic | Electronic VHLO | T8, Electronic VHLO Ballast | Fluorescent, (3) 48" T-8 lamps, Prog. Start or PRS Ballast, VHLO (BF > 1.1) | F43GLL-V | Yes | N/A | Nominal | N/A | Duplicate | Duplicate | 108
F43ILL | F32T8 | Fluorescent, (3) 48" T-8 lamps, Instant Start Ballast, NLO (0.85 < BF < 0.95) | 4' 3-Lamp T8 | Electronic | 3 | 32 | 85 | 15.5 | 1020 | T8 | 32 | 3 | 48 | STD | Electronic | Electronic STD | T8, Electronic STD Ballast | Fluorescent, (3) 48" T-8 lamps, Instant Start Ballast, NLO (0.85 < BF < 0.95) | F43ILL | Yes | N/A | Nominal | N/A | T8, Electronic STD Ballast:3:32 | T8:3:32 | 85
F43ILL-H | F32T8 | Fluorescent, (3) 48" T-8 lamps, Instant Start Ballast, HLO (0.95 < BF < 1.1) | 4' 3-Lamp T8 HLO | Electronic | 3 | 32 | 93 | 15.5 | 1021 | T8 | 32 | 3 | 48 | STD | Electronic | Electronic HLO | T8, Electronic HLO Ballast | Fluorescent, (3) 48" T-8 lamps, Instant Start Ballast, HLO (0.95 < BF < 1.1) | F43ILL-H | Yes | N/A | Nominal | N/A | Duplicate | Duplicate | 93
F43ILL-R | F32T8 | Fluorescent, (3) 48" T-8 lamps, Instant Start Ballast, RLO (BF < 0.85) | 4' 3-Lamp T8 RLO | Electronic | 3 | 32 | 76 | 15.5 | 1022 | T8 | 32 | 3 | 48 | STD | Electronic | Electronic RLO | T8, Electronic RLO Ballast | Fluorescent, (3) 48" T-8 lamps, Instant Start Ballast, RLO (BF < 0.85) | F43ILL-R | Yes | N/A | Nominal | N/A | T8, Electronic RLO Ballast:3:32 | Duplicate | 76
F43ILL-V | F32T8 | Fluorescent, (3) 48" T-8 lamps, Instant Start Ballast, VHLO (BF > 1.1) | 4' 3-Lamp T8 VHLO | Electronic | 3 | 32 | 112 | 15.5 | 1023 | T8 | 32 | 3 | 48 | STD | Electronic | Electronic VHLO | T8, Electronic VHLO Ballast | Fluorescent, (3) 48" T-8 lamps, Instant Start Ballast, VHLO (BF > 1.1) | F43ILL-V | Yes | N/A | Nominal | N/A | T8, Electronic VHLO Ballast:3:32 | Duplicate | 112
F43ILL/2 | F32T8 | Fluorescent, (3) 48" T-8 lamps, (2) Instant Start Ballasts, NLO (0.85 < BF < 0.95) | 4' 3-Lamp T8 | Electronic | 3 | 32 | 89 | 15.5 | 1024 | T8 | 32 | 3 | 48 | STD | Electronic | Electronic STD | T8, Electronic STD Ballast | Fluorescent, (3) 48" T-8 lamps, (2) Instant Start Ballasts, NLO (0.85 < BF < 0.95) | F43ILL/2 | Yes | N/A | Nominal | N/A | Duplicate | Duplicate | 89
F43ILL/2-H | F32T8 | Fluorescent (3) 48" T-8 lamps, (1) 2-lamp and (1) 3-lamp IS Ballast,1 lead capped, HLO (0.95 < BF < 1.1) | 4' 3-Lamp T8 HLO | Electronic | 3 | 32 | 102 | 15.5 | 1025 | T8 | 32 | 3 | 48 | STD | Electronic | Electronic HLO | T8, Electronic HLO Ballast | Fluorescent (3) 48" T-8 lamps, (1) 2-lamp and (1) 3-lamp IS Ballast,1 lead capped, HLO (0.95 < BF < 1.1) | F43ILL/2-H | Yes | N/A | Nominal | N/A | Duplicate | Duplicate | 102
F43ILL/2-R | F32T8 | Fluorescent, (3) 48" T-8 lamps, (1) 1-lamp and (1) 2-lamp IS Ballast, RLO (BF < 0.85) | 4' 3-Lamp T8 RLO | Electronic | 3 | 32 | 78 | 15.5 | 1026 | T8 | 32 | 3 | 48 | STD | Electronic | Electronic RLO | T8, Electronic RLO Ballast | Fluorescent, (3) 48" T-8 lamps, (1) 1-lamp and (1) 2-lamp IS Ballast, RLO (BF < 0.85) | F43ILL/2-R | Yes | N/A | Nominal | N/A | Duplicate | Duplicate | 78
F43ILU | F32T8 | Fluorescent, (3) 48" T-8 lamps, Instant Start Ballast, NLO (0.85 < BF < 0.95) | 4' 3-Lamp T8 | Electronic | 3 | 32 | 81 | 15.5 | 1027 | T8 | 32 | 3 | 48 | STD | Electronic | Electronic STD | T8, Electronic STD Ballast | Fluorescent, (3) 48" T-8 lamps, Instant Start Ballast, NLO (0.85 < BF < 0.95) | F43ILU | Yes | N/A | Nominal | N/A | Duplicate | Duplicate | 81
F43ILU-H | F32T8 | Fluorescent, (3) 48", T-8 lamp, Instant Start Ballast, HLO (0.95 < BF < 1.1) | 4' 3-Lamp T8 HLO | Electronic | 3 | 32 | 92 | 15.5 | 1028 | T8 | 32 | 3 | 48 | STD | Electronic | Electronic HLO | T8, Electronic HLO Ballast | Fluorescent, (3) 48", T-8 lamp, Instant Start Ballast, HLO (0.95 < BF < 1.1) | F43ILU-H | Yes | N/A | Nominal | N/A | T8, Electronic HLO Ballast:3:32 | Duplicate | 92
F43ILU-R | F32T8 | Fluorescent, (3) 48" T-8 lamps, Instant Start Ballast, RLO (BF < 0.85) | 4' 3-Lamp T8 RLO | Electronic | 3 | 32 | 72 | 15.5 | 1029 | T8 | 32 | 3 | 48 | STD | Electronic | Electronic RLO | T8, Electronic RLO Ballast | Fluorescent, (3) 48" T-8 lamps, Instant Start Ballast, RLO (BF < 0.85) | F43ILU-R | Yes | N/A | Nominal | N/A | Duplicate | Duplicate | 72
F43ILU-V | F32T8 | Fluorescent, (3) 48" T-8 lamps, Instant Start Ballast, VHLO (BF > 1.1) | 4' 3-Lamp T8 VHLO | Electronic | 3 | 32 | 108 | 15.5 | 1030 | T8 | 32 | 3 | 48 | STD | Electronic | Electronic VHLO | T8, Electronic VHLO Ballast | Fluorescent, (3) 48" T-8 lamps, Instant Start Ballast, VHLO (BF > 1.1) | F43ILU-V | Yes | N/A | Nominal | N/A | Duplicate | Duplicate | 108
F43LE | F32T8 | Fluorescent, (3) 48", T-8 lamp | 4' 3-Lamp T8 | Mag-ES | 3 | 32 | 110 | 15.5 | 1031 | T8 | 32 | 3 | 48 | STD | Magnetic | Magnetic STD | T8, Magnetic STD Ballast | Fluorescent, (3) 48", T-8 lamp | F43LE | Yes | N/A | Nominal | N/A | T8, Magnetic STD Ballast:3:32 | Duplicate | 110
F43LL | F32T8 | Fluorescent, (3) 48", T-8 lamps, Rapid Start Ballast, NLO (0.85 < BF < 0.95) | 4' 3-Lamp T8 | Electronic | 3 | 32 | 93 | 15.5 | 1032 | T8 | 32 | 3 | 48 | STD | Electronic | Electronic STD | T8, Electronic STD Ballast | Fluorescent, (3) 48", T-8 lamps, Rapid Start Ballast, NLO (0.85 < BF < 0.95) | F43LL | Yes | N/A | Nominal | N/A | Duplicate | Duplicate | 93
F43LL-H | F32T8 | Fluorescent, (3) 48", T-8 lamp, Rapid Start Ballast, HLO (.95 < BF < 1.1) | 4' 3-Lamp T8 HLO | Electronic | 3 | 32 | 98 | 15.5 | 1033 | T8 | 32 | 3 | 48 | STD | Electronic | Electronic HLO | T8, Electronic HLO Ballast | Fluorescent, (3) 48", T-8 lamp, Rapid Start Ballast, HLO (.95 < BF < 1.1) | F43LL-H | Yes | N/A | Nominal | N/A | Duplicate | Duplicate | 98
F43LL-R | F32T8 | Fluorescent, (3) 48", T-8 lamp, Rapid Start Ballast, RLO (BF < 0.85) | 4' 3-Lamp T8 RLO | Electronic | 3 | 32 | 76 | 15.5 | 1034 | T8 | 32 | 3 | 48 | STD | Electronic | Electronic RLO | T8, Electronic RLO Ballast | Fluorescent, (3) 48", T-8 lamp, Rapid Start Ballast, RLO (BF < 0.85) | F43LL-R | Yes | N/A | Nominal | N/A | Duplicate | Duplicate | 76
F43LL/2 | F32T8 | Fluorescent, (3) 48", T-8 lamps, (1) 1-lamp and (1) 2-lamp RS Ballast, NLO (0.85 < BF < 0.95) | 4' 3-Lamp T8 | Electronic | 3 | 32 | 92 | 15.5 | 1035 | T8 | 32 | 3 | 48 | STD | Electronic | Electronic STD | T8, Electronic STD Ballast | Fluorescent, (3) 48", T-8 lamps, (1) 1-lamp and (1) 2-lamp RS Ballast, NLO (0.85 < BF < 0.95) | F43LL/2 | Yes | N/A | Nominal | N/A | Duplicate | Duplicate | 92
F44GLL | F32T8 | Fluorescent (4) 48" T-8 lamps, Prog. Start or PRS Ballast, NLO (0.85 < BF < 0.95) | 4' 4-Lamp T8 | PRS Elec. | 4 | 32 | 115 | 15.5 | 1036 | T8 | 32 | 4 | 48 | STD | Electronic | Electronic STD | T8, Electronic STD Ballast | Fluorescent (4) 48" T-8 lamps, Prog. Start or PRS Ballast, NLO (0.85 < BF < 0.95) | F44GLL | Yes | N/A | Nominal | N/A | Duplicate | Duplicate | 115
F44GLL-R | F32T8 | Fluorescent (4) 48" T-8 lamps, Prog. Start or PRS Ballast, RLO (BF < 0.85) | 4' 4-Lamp T8 RLO | PRS Elec. | 4 | 32 | 92 | 15.5 | 1037 | T8 | 32 | 4 | 48 | STD | Electronic | Electronic RLO | T8, Electronic RLO Ballast | Fluorescent (4) 48" T-8 lamps, Prog. Start or PRS Ballast, RLO (BF < 0.85) | F44GLL-R | Yes | N/A | Nominal | N/A | Duplicate | Duplicate | 92
F44GLL-V | F32T8 | Fluorescent, (4) 48" T-8 lamps, Prog. Start or PRS Ballast, VHLO (BF > 1.1) | 4' 4-Lamp T8 VHLO | PRS Elec. | 4 | 32 | 144 | 15.5 | 1038 | T8 | 32 | 4 | 48 | STD | Electronic | Electronic VHLO | T8, Electronic VHLO Ballast | Fluorescent, (4) 48" T-8 lamps, Prog. Start or PRS Ballast, VHLO (BF > 1.1) | F44GLL-V | Yes | N/A | Nominal | N/A | Duplicate | Duplicate | 144
F44ILL | F32T8 | Fluorescent, (4) 48", T-8 lamps, Instant Start Ballast, NLO (0.85 < BF < 0.95) | 4' 4-Lamp T8 | Electronic | 4 | 32 | 112 | 15.5 | 1039 | T8 | 32 | 4 | 48 | STD | Electronic | Electronic STD | T8, Electronic STD Ballast | Fluorescent, (4) 48", T-8 lamps, Instant Start Ballast, NLO (0.85 < BF < 0.95) | F44ILL | Yes | N/A | Nominal | N/A | T8, Electronic STD Ballast:4:32 | T8:4:32 | 112
F44ILL-R | F32T8 | Fluorescent, (4) 48", T-8 lamps, Instant Start Ballast, RLO (BF < 0.85) | 4' 4-Lamp T8 RLO | Electronic | 4 | 32 | 98 | 15.5 | 1040 | T8 | 32 | 4 | 48 | STD | Electronic | Electronic RLO | T8, Electronic RLO Ballast | Fluorescent, (4) 48", T-8 lamps, Instant Start Ballast, RLO (BF < 0.85) | F44ILL-R | Yes | N/A | Nominal | N/A | T8, Electronic RLO Ballast:4:32 | Duplicate | 98
F44ILL-V | F32T8 | Fluorescent, (4) 48", T-8 lamps, Instant Start Ballast, VHLO (BF > 1.1) | 4' 4-Lamp T8 VHLO | Electronic | 4 | 32 | 151 | 15.5 | 1041 | T8 | 32 | 4 | 48 | STD | Electronic | Electronic VHLO | T8, Electronic VHLO Ballast | Fluorescent, (4) 48", T-8 lamps, Instant Start Ballast, VHLO (BF > 1.1) | F44ILL-V | Yes | N/A | Nominal | N/A | T8, Electronic VHLO Ballast:4:32 | Duplicate | 151
F44ILL/2 | F32T8 | Fluorescent, (4) 48", T-8 lamps, (2) 2-lamp IS Ballasts, NLO (0.85 < BF < 0.95) | 4' 4-Lamp T8 | Electronic | 4 | 32 | 116 | 15.5 | 1042 | T8 | 32 | 4 | 48 | STD | Electronic | Electronic STD | T8, Electronic STD Ballast | Fluorescent, (4) 48", T-8 lamps, (2) 2-lamp IS Ballasts, NLO (0.85 < BF < 0.95) | F44ILL/2 | Yes | N/A | Nominal | N/A | Duplicate | Duplicate | 116
F44ILL/2-H | F32T8 | Fluorescent, (4) 48", T-8 lamps, (2) 3-lamp IS Ballasts, 1 lead capped, HLO (.95 < BF < 1.1) | 4' 4-Lamp T8 HLO | Electronic | 4 | 32 | 132 | 15.5 | 1043 | T8 | 32 | 4 | 48 | STD | Electronic | Electronic HLO | T8, Electronic HLO Ballast | Fluorescent, (4) 48", T-8 lamps, (2) 3-lamp IS Ballasts, 1 lead capped, HLO (.95 < BF < 1.1) | F44ILL/2-H | Yes | N/A | Nominal | N/A | Duplicate | Duplicate | 132
F44ILL/2-R | F32T8 | Fluorescent, (4) 48", T-8 lamps, (2) 2-lamp IS Ballasts, RLO (BF < 0.85) | 4' 4-Lamp T8 RLO | Electronic | 4 | 32 | 102 | 15.5 | 1044 | T8 | 32 | 4 | 48 | STD | Electronic | Electronic RLO | T8, Electronic RLO Ballast | Fluorescent, (4) 48", T-8 lamps, (2) 2-lamp IS Ballasts, RLO (BF < 0.85) | F44ILL/2-R | Yes | N/A | Nominal | N/A | Duplicate | Duplicate | 102
F44ILL/2-V | F32T8 | Fluorescent, (4) 48", T-8 lamps, (2) 2-lamp IS Ballasts, VHLO (BF > 1.1) | 4' 4-Lamp T8 VHLO | Electronic | 4 | 32 | 154 | 15.5 | 1045 | T8 | 32 | 4 | 48 | STD | Electronic | Electronic VHLO | T8, Electronic VHLO Ballast | Fluorescent, (4) 48", T-8 lamps, (2) 2-lamp IS Ballasts, VHLO (BF > 1.1) | F44ILL/2-V | Yes | N/A | Nominal | N/A | Duplicate | Duplicate | 154
F44ILU | F32T8 | Fluorescent, (4) 48", T-8 lamps, Instant Start Ballast, NLO (0.85 < BF < 0.95) | 4' 4-Lamp T8 | Electronic | 4 | 32 | 107 | 15.5 | 1046 | T8 | 32 | 4 | 48 | STD | Electronic | Electronic STD | T8, Electronic STD Ballast | Fluorescent, (4) 48", T-8 lamps, Instant Start Ballast, NLO (0.85 < BF < 0.95) | F44ILU | Yes | N/A | Nominal | N/A | Duplicate | Duplicate | 107
F44ILU-H | F32T8 | Fluorescent, (4) 48", T-8 lamp, Instant Start Ballast, HLO (0.95 < BF < 1.1) | 4' 4-Lamp T8 HLO | Electronic | 4 | 32 | 121 | 15.5 | 1047 | T8 | 32 | 4 | 48 | STD | Electronic | Electronic HLO | T8, Electronic HLO Ballast | Fluorescent, (4) 48", T-8 lamp, Instant Start Ballast, HLO (0.95 < BF < 1.1) | F44ILU-H | Yes | N/A | Nominal | N/A | T8, Electronic HLO Ballast:4:32 | Duplicate | 121
F44ILU-R | F32T8 | Fluorescent, (4) 48", T-8 lamps, Instant Start Ballast, RLO (BF < 0.85) | 4' 4-Lamp T8 RLO | Electronic | 4 | 32 | 95 | 15.5 | 1048 | T8 | 32 | 4 | 48 | STD | Electronic | Electronic RLO | T8, Electronic RLO Ballast | Fluorescent, (4) 48", T-8 lamps, Instant Start Ballast, RLO (BF < 0.85) | F44ILU-R | Yes | N/A | Nominal | N/A | Duplicate | Duplicate | 95
F44ILU-V | F32T8 | Fluorescent, (4) 48", T-8 lamps, Instant Start Ballast, VHLO (BF > 1.1) | 4' 4-Lamp T8 VHLO | Electronic | 4 | 32 | 146 | 15.5 | 1049 | T8 | 32 | 4 | 48 | STD | Electronic | Electronic VHLO | T8, Electronic VHLO Ballast | Fluorescent, (4) 48", T-8 lamps, Instant Start Ballast, VHLO (BF > 1.1) | F44ILU-V | Yes | N/A | Nominal | N/A | Duplicate | Duplicate | 146
F44LE | F32T8 | Fluorescent, (4) 48", T-8 lamps | 4' 4-Lamp T8 | Mag-ES | 4 | 32 | 142 | 15.5 | 1050 | T8 | 32 | 4 | 48 | STD | Magnetic | Magnetic STD | T8, Magnetic STD Ballast | Fluorescent, (4) 48", T-8 lamps | F44LE | Yes | N/A | Nominal | N/A | T8, Magnetic STD Ballast:4:32 | Duplicate | 142
F44LL | F32T8 | Fluorescent, (4) 48", T-8 lamps, Rapid Start Ballast, NLO (0.85 < BF < 0.95) | 4' 4-Lamp T8 | Electronic | 4 | 32 | 118 | 15.5 | 1051 | T8 | 32 | 4 | 48 | STD | Electronic | Electronic STD | T8, Electronic STD Ballast | Fluorescent, (4) 48", T-8 lamps, Rapid Start Ballast, NLO (0.85 < BF < 0.95) | F44LL | Yes | N/A | Nominal | N/A | Duplicate | Duplicate | 118
F44LL-R | F32T8 | Fluorescent, (4) 48", T-8 lamps, Rapid Start Ballast, RLO (BF < 0.85) | 4' 4-Lamp T8 RLO | Electronic | 4 | 32 | 105 | 15.5 | 1052 | T8 | 32 | 4 | 48 | STD | Electronic | Electronic RLO | T8, Electronic RLO Ballast | Fluorescent, (4) 48", T-8 lamps, Rapid Start Ballast, RLO (BF < 0.85) | F44LL-R | Yes | N/A | Nominal | N/A | Duplicate | Duplicate | 105
F44LL/2 | F32T8 | Fluorescent, (4) 48", T-8 lamps, (2) 2-lamp Rapid Start Ballast, NLO (0.85 < BF < 0.95) | 4' 4-Lamp T8 | Electronic | 4 | 32 | 120 | 15.5 | 1053 | T8 | 32 | 4 | 48 | STD | Electronic | Electronic STD | T8, Electronic STD Ballast | Fluorescent, (4) 48", T-8 lamps, (2) 2-lamp Rapid Start Ballast, NLO (0.85 < BF < 0.95) | F44LL/2 | Yes | N/A | Nominal | N/A | Duplicate | Duplicate | 120
F45ILL/2 | F32T8 | Fluorescent, (5) 48", T-8 lamps, (1) 3-lamp and (1) 2-lamp IS ballast, NLO (0.85 < BF < 0.95) | 4' 5-Lamp T8 | Electronic | 5 | 32 | 143 | 15.5 | 1054 | T8 | 32 | 5 | 48 | STD | Electronic | Electronic STD | T8, Electronic STD Ballast | Fluorescent, (5) 48", T-8 lamps, (1) 3-lamp and (1) 2-lamp IS ballast, NLO (0.85 < BF < 0.95) | F45ILL/2 | Yes | N/A | Nominal | N/A | T8, Electronic STD Ballast:5:32 | T8:5:32 | 143
F45GLL/2-V | F32T8 | Fluorescent, (5) 48", T-8 lamps, (1) 3-lamp and (1) 2-lamp Prog. Start Ballast, VHLO (BF > 1.1) | 4' 5-Lamp T8 VHLO | Electronic | 5 | 32 | 182 | 15.5 | 1055 | T8 | 32 | 5 | 48 | STD | Electronic | Electronic VHLO | T8, Electronic VHLO Ballast | Fluorescent, (5) 48", T-8 lamps, (1) 3-lamp and (1) 2-lamp Prog. Start Ballast, VHLO (BF > 1.1) | F45GLL/2-V | Yes | N/A | Nominal | N/A | T8, Electronic VHLO Ballast:5:32 | Duplicate | 182
F46GLL/2 | F32T8 | Fluorescent (6) 48" T-8 lamps, (2) Prog. Start or PRS Ballasts, NLO (0.85 < BF < 0.95) | 4' 6-Lamp T8 | PRS Elec. | 6 | 32 | 175 | 15.5 | 1056 | T8 | 32 | 6 | 48 | STD | Electronic | Electronic STD | T8, Electronic STD Ballast | Fluorescent (6) 48" T-8 lamps, (2) Prog. Start or PRS Ballasts, NLO (0.85 < BF < 0.95) | F46GLL/2 | Yes | N/A | Nominal | N/A | Duplicate | Duplicate | 175
F46GLL/2-R | F32T8 | Fluorescent (6) 48" T-8 lamps, (2) Prog. Start or PRS Ballasts, RLO (BF < 0.85) | 4' 6-Lamp T8 RLO | PRS Elec. | 6 | 32 | 142 | 15.5 | 1057 | T8 | 32 | 6 | 48 | STD | Electronic | Electronic RLO | T8, Electronic RLO Ballast | Fluorescent (6) 48" T-8 lamps, (2) Prog. Start or PRS Ballasts, RLO (BF < 0.85) | F46GLL/2-R | Yes | N/A | Nominal | N/A | Duplicate | Duplicate | 142
F46GLL/2-V | F32T8 | Fluorescent (6) 48" T-8 lamps, (2) Prog. Start or PRS Ballasts, VHLO (BF > 1.1) | 4' 6-Lamp T8 VHLO | PRS Elec. | 6 | 32 | 217 | 15.5 | 1058 | T8 | 32 | 6 | 48 | STD | Electronic | Electronic VHLO | T8, Electronic VHLO Ballast | Fluorescent (6) 48" T-8 lamps, (2) Prog. Start or PRS Ballasts, VHLO (BF > 1.1) | F46GLL/2-V | Yes | N/A | Nominal | N/A | Duplicate | Duplicate | 217
F46ILL/2 | F32T8 | Fluorescent, (6) 48", T-8 lamps, (2) IS Ballasts, NLO (0.85 < BF < 0.95) | 4' 6-Lamp T8 | Electronic | 6 | 32 | 170 | 15.5 | 1059 | T8 | 32 | 6 | 48 | STD | Electronic | Electronic STD | T8, Electronic STD Ballast | Fluorescent, (6) 48", T-8 lamps, (2) IS Ballasts, NLO (0.85 < BF < 0.95) | F46ILL/2 | Yes | N/A | Nominal | N/A | T8, Electronic STD Ballast:6:32 | T8:6:32 | 170
F46ILL/2-R | F32T8 | Fluorescent, (6) 48", T-8 lamps, (2) IS Ballasts, RLO (BF < 0.85) | 4' 6-Lamp T8 RLO | Electronic | 6 | 32 | 151 | 15.5 | 1060 | T8 | 32 | 6 | 48 | STD | Electronic | Electronic RLO | T8, Electronic RLO Ballast | Fluorescent, (6) 48", T-8 lamps, (2) IS Ballasts, RLO (BF < 0.85) | F46ILL/2-R | Yes | N/A | Nominal | N/A | T8, Electronic RLO Ballast:6:32 | Duplicate | 151
F46ILL/2-V | F32T8 | Fluorescent (6) 48" T-8 lamps, (2) IS Ballasts, VHLO (BF > 1.1) | 4' 6-Lamp T8 VHLO | Electronic | 6 | 32 | 226 | 15.5 | 1061 | T8 | 32 | 6 | 48 | STD | Electronic | Electronic VHLO | T8, Electronic VHLO Ballast | Fluorescent (6) 48" T-8 lamps, (2) IS Ballasts, VHLO (BF > 1.1) | F46ILL/2-V | Yes | N/A | Nominal | N/A | T8, Electronic VHLO Ballast:6:32 | Duplicate | 226
F46ILU/2 | F32T8 | Fluorescent (6) 48" T-8 lamps, (2) IS Ballasts, NLO (0.85 < BF < 0.95) | 4' 6-Lamp T8 | Electronic | 6 | 32 | 162 | 15.5 | 1062 | T8 | 32 | 6 | 48 | STD | Electronic | Electronic STD | T8, Electronic STD Ballast | Fluorescent (6) 48" T-8 lamps, (2) IS Ballasts, NLO (0.85 < BF < 0.95) | F46ILU/2 | Yes | N/A | Nominal | N/A | Duplicate | Duplicate | 162
F46ILU/2-R | F32T8 | Fluorescent (6) 48" T-8 lamps, (2) IS Ballasts, RLO (BF < 0.85) | 4' 6-Lamp T8 RLO | Electronic | 6 | 32 | 144 | 15.5 | 1063 | T8 | 32 | 6 | 48 | STD | Electronic | Electronic RLO | T8, Electronic RLO Ballast | Fluorescent (6) 48" T-8 lamps, (2) IS Ballasts, RLO (BF < 0.85) | F46ILU/2-R | Yes | N/A | Nominal | N/A | Duplicate | Duplicate | 144
F46ILU/2-V | F32T8 | Fluorescent (6) 48" T-8 lamps, (2) IS Ballasts, VHLO (BF > 1.1) | 4' 6-Lamp T8 VHLO | Electronic | 6 | 32 | 218 | 15.5 | 1064 | T8 | 32 | 6 | 48 | STD | Electronic | Electronic VHLO | T8, Electronic VHLO Ballast | Fluorescent (6) 48" T-8 lamps, (2) IS Ballasts, VHLO (BF > 1.1) | F46ILU/2-V | Yes | N/A | Nominal | N/A | Duplicate | Duplicate | 218
F465LL/2 | F32T8 | Fluorescent, (6) 48", T-8 lamps, (2) Rapid Start Ballasts, NLO (0.85 < BF < 0.95) | 4' 6-Lamp T8 | Electronic | 6 | 32 | 182 | 15.5 | 1065 | T8 | 32 | 6 | 48 | STD | Electronic | Electronic STD | T8, Electronic STD Ballast | Fluorescent, (6) 48", T-8 lamps, (2) Rapid Start Ballasts, NLO (0.85 < BF < 0.95) | F465LL/2 | Yes | N/A | Nominal | N/A | Duplicate | Duplicate | 182
F48GLL/2 | F32T8 | Fluorescent (8) 48" T-8 lamps, (2) Prog. Start or PRS Ballasts, NLO (0.85 < BF < 0.95) | 4' 8-Lamp T8 | PRS Elec. | 8 | 32 | 230 | 15.5 | 1066 | T8 | 32 | 8 | 48 | STD | Electronic | Electronic STD | T8, Electronic STD Ballast | Fluorescent (8) 48" T-8 lamps, (2) Prog. Start or PRS Ballasts, NLO (0.85 < BF < 0.95) | F48GLL/2 | Yes | N/A | Nominal | N/A | T8, Electronic STD Ballast:8:32 | T8:8:32 | 230
F48GLL/2-R | F32T8 | Fluorescent (8) 48" T-8 lamps, (2) Prog. Start or PRS Ballasts, RLO (BF < 0.85) | 4' 8-Lamp T8 RLO | PRS Elec. | 8 | 32 | 184 | 15.5 | 1067 | T8 | 32 | 8 | 48 | STD | Electronic | Electronic RLO | T8, Electronic RLO Ballast | Fluorescent (8) 48" T-8 lamps, (2) Prog. Start or PRS Ballasts, RLO (BF < 0.85) | F48GLL/2-R | Yes | N/A | Nominal | N/A | Duplicate | Duplicate | 184
F48GLL/2-V | F32T8 | Fluorescent (8) 48" T-8 lamps, (2) Prog. Start or PRS Ballasts, VHLO (BF > 1.1) | 4' 8-Lamp T8 VHLO | PRS Elec. | 8 | 32 | 288 | 15.5 | 1068 | T8 | 32 | 8 | 48 | STD | Electronic | Electronic VHLO | T8, Electronic VHLO Ballast | Fluorescent (8) 48" T-8 lamps, (2) Prog. Start or PRS Ballasts, VHLO (BF > 1.1) | F48GLL/2-V | Yes | N/A | Nominal | N/A | Duplicate | Duplicate | 288
F48ILL/2 | F32T8 | Fluorescent, (8) 48", T-8 lamps, (2) 4-lamp IS Ballasts, NLO (0.85 < BF < 0.95) | 4' 8-Lamp T8 | Electronic | 8 | 32 | 224 | 15.5 | 1069 | T8 | 32 | 8 | 48 | STD | Electronic | Electronic STD | T8, Electronic STD Ballast | Fluorescent, (8) 48", T-8 lamps, (2) 4-lamp IS Ballasts, NLO (0.85 < BF < 0.95) | F48ILL/2 | Yes | N/A | Nominal | N/A | Duplicate | Duplicate | 224
F48ILL/2-R | F32T8 | Fluorescent, (8) 48", T-8 lamps, (2) 4-lamp IS Ballasts, RLO (BF < 0.85) | 4' 8-Lamp T8 RLO | Electronic | 8 | 32 | 196 | 15.5 | 1070 | T8 | 32 | 8 | 48 | STD | Electronic | Electronic RLO | T8, Electronic RLO Ballast | Fluorescent, (8) 48", T-8 lamps, (2) 4-lamp IS Ballasts, RLO (BF < 0.85) | F48ILL/2-R | Yes | N/A | Nominal | N/A | T8, Electronic RLO Ballast:8:32 | Duplicate | 196
F48ILU/2 | F32T8 | Fluorescent, (8) 48", T-8 lamps, (2) 4-lamp IS Ballasts, NLO (0.85 < BF < 0.95) | 4' 8-Lamp T8 | Electronic | 8 | 32 | 214 | 15.5 | 1071 | T8 | 32 | 8 | 48 | STD | Electronic | Electronic STD | T8, Electronic STD Ballast | Fluorescent, (8) 48", T-8 lamps, (2) 4-lamp IS Ballasts, NLO (0.85 < BF < 0.95) | F48ILU/2 | Yes | N/A | Nominal | N/A | Duplicate | Duplicate | 214
F48ILU/2-R | F32T8 | Fluorescent, (8) 48", T-8 lamps, (2) 4-lamp IS Ballasts, RLO (BF < 0.85) | 4' 8-Lamp T8 RLO | Electronic | 8 | 32 | 190 | 15.5 | 1072 | T8 | 32 | 8 | 48 | STD | Electronic | Electronic RLO | T8, Electronic RLO Ballast | Fluorescent, (8) 48", T-8 lamps, (2) 4-lamp IS Ballasts, RLO (BF < 0.85) | F48ILU/2-R | Yes | N/A | Nominal | N/A | Duplicate | Duplicate | 190
F48ILU/2-V | F32T8 | Fluorescent, (8) 48", T-8 lamps, (2) 4-lamp IS Ballasts, VHLO (BF > 1.1) | 4' 8-Lamp T8 VHLO | Electronic | 8 | 32 | 292 | 15.5 | 1073 | T8 | 32 | 8 | 48 | STD | Electronic | Electronic VHLO | T8, Electronic VHLO Ballast | Fluorescent, (8) 48", T-8 lamps, (2) 4-lamp IS Ballasts, VHLO (BF > 1.1) | F48ILU/2-V | Yes | N/A | Nominal | N/A | T8, Electronic VHLO Ballast:8:32 | Duplicate | 292
F41GNLL | F32T8-25W | Fluorescent (1) 48" T-8 @ 25W lamp, Prog. Start or PRS Ballast, NLO (0.85 < BF < 0.95) | 4' 1-Lamp T8 25W | PRS Elec. | 1 | 25 | 24 | 15.5 | 1074 | T8 | 25 | 1 | 48 | STD | Electronic | Electronic STD | T8, Electronic STD Ballast | Fluorescent (1) 48" T-8 @ 25W lamp, Prog. Start or PRS Ballast, NLO (0.85 < BF < 0.95) | F41GNLL | Yes | N/A | Nominal | N/A | Duplicate | Duplicate | 24
F41GNLL-R | F32T8-25W | Fluorescent (1) 48" T-8 @ 25W lamp, Prog. Start or PRS Ballast, RLO (BF< 0.85) | 4' 1-Lamp T8 25W RLO | PRS Elec. | 1 | 25 | 21 | 15.5 | 1075 | T8 | 25 | 1 | 48 | STD | Electronic | Electronic RLO | T8, Electronic RLO Ballast | Fluorescent (1) 48" T-8 @ 25W lamp, Prog. Start or PRS Ballast, RLO (BF< 0.85) | F41GNLL-R | Yes | N/A | Nominal | N/A | Duplicate | Duplicate | 21
F41INLL | F32T8-25W | Fluorescent, (1) 48", T-8 @ 25W lamps, Instant Start Ballast, NLO (0.85 < BF < 0.95) | 4' 1-Lamp T8 25W | Electronic | 1 | 25 | 24 | 15.5 | 1076 | T8 | 25 | 1 | 48 | STD | Electronic | Electronic STD | T8, Electronic STD Ballast | Fluorescent, (1) 48", T-8 @ 25W lamps, Instant Start Ballast, NLO (0.85 < BF < 0.95) | F41INLL | Yes | N/A | Nominal | N/A | T8, Electronic STD Ballast:1:25 | T8:1:25 | 24
F41INLU | F32T8-25W | Fluorescent, (1), T-8 @ 25W lamp, Instant Start Ballast, NLO (0.85 < BF < 0.95) | 4' 1-Lamp T8 25W | Electronic | 1 | 25 | 23 | 15.5 | 1077 | T8 | 25 | 1 | 48 | STD | Electronic | Electronic STD | T8, Electronic STD Ballast | Fluorescent, (1), T-8 @ 25W lamp, Instant Start Ballast, NLO (0.85 < BF < 0.95) | F41INLU | Yes | N/A | Nominal | N/A | Duplicate | Duplicate | 23
F41INLU-R | F32T8-25W | Fluorescent, (1), T-8 @ 25W lamp, Instant Start Ballast, RLO (BF< 0.85) | 4' 1-Lamp T8 25W RLO | Electronic | 1 | 25 | 21 | 15.5 | 1078 | T8 | 25 | 1 | 48 | STD | Electronic | Electronic RLO | T8, Electronic RLO Ballast | Fluorescent, (1), T-8 @ 25W lamp, Instant Start Ballast, RLO (BF< 0.85) | F41INLU-R | Yes | N/A | Nominal | N/A | T8, Electronic RLO Ballast:1:25 | Duplicate | 21
F41INLU-V | F32T8-25W | Fluorescent, (1), T-8 @ 25W lamp, Instant Start Ballast, VHLO (BF > 1.1) | 4' 1-Lamp T8 25W VHLO | Electronic | 1 | 25 | 32 | 15.5 | 1079 | T8 | 25 | 1 | 48 | STD | Electronic | Electronic VHLO | T8, Electronic VHLO Ballast | Fluorescent, (1), T-8 @ 25W lamp, Instant Start Ballast, VHLO (BF > 1.1) | F41INLU-V | Yes | N/A | Nominal | N/A | T8, Electronic VHLO Ballast:1:25 | Duplicate | 32
F41INLU/T3-R | F32T8-25W | Fluorescent, (1) 48", T-8 @ 25W lamp, Tandem 3-lamp IS Ballast, RLO (BF< 0.85) | 4' 1-Lamp T8 25W RLO | Electronic | 1 | 25 | 19 | 15.5 | 1080 | T8 | 25 | 1 | 48 | STD | Electronic | Electronic RLO | T8, Electronic RLO Ballast | Fluorescent, (1) 48", T-8 @ 25W lamp, Tandem 3-lamp IS Ballast, RLO (BF< 0.85) | F41INLU/T3-R | Yes | N/A | Nominal | N/A | Duplicate | Duplicate | 19
F41INLU/T4-R | F32T8-25W | Fluorescent, (1) 48", T-8 @ 25W lamp, Tandem 4-lamp IS Ballast, RLO (BF< 0.85) | 4' 1-Lamp T8 25W RLO | Electronic | 1 | 25 | 19 | 15.5 | 1081 | T8 | 25 | 1 | 48 | STD | Electronic | Electronic RLO | T8, Electronic RLO Ballast | Fluorescent, (1) 48", T-8 @ 25W lamp, Tandem 4-lamp IS Ballast, RLO (BF< 0.85) | F41INLU/T4-R | Yes | N/A | Nominal | N/A | Duplicate | Duplicate | 19
F42GNLL | F32T8-25W | Fluorescent (2) 48" T-8 @ 25W lamps, Prog. Start or PRS Ballast, NLO (0.85 < BF < 0.95) | 4' 2-Lamp T8 25W | PRS Elec. | 2 | 25 | 44 | 15.5 | 1082 | T8 | 25 | 2 | 48 | STD | Electronic | Electronic STD | T8, Electronic STD Ballast | Fluorescent (2) 48" T-8 @ 25W lamps, Prog. Start or PRS Ballast, NLO (0.85 < BF < 0.95) | F42GNLL | Yes | N/A | Nominal | N/A | Duplicate | Duplicate | 44
F42GNLL-R | F32T8-25W | Fluorescent (2) 48" T-8 @ 25W lamps, Prog. Start or PRS Ballast, RLO (BF< 0.85) | 4' 2-Lamp T8 25W RLO | PRS Elec. | 2 | 25 | 38 | 15.5 | 1083 | T8 | 25 | 2 | 48 | STD | Electronic | Electronic RLO | T8, Electronic RLO Ballast | Fluorescent (2) 48" T-8 @ 25W lamps, Prog. Start or PRS Ballast, RLO (BF< 0.85) | F42GNLL-R | Yes | N/A | Nominal | N/A | Duplicate | Duplicate | 38
F42INLL | F32T8-25W | Fluorescent, (2) 48", T-8 @ 25W lamps, Instant Start Ballast, NLO (0.85 < BF < 0.95) | 4' 2-Lamp T8 25W | Electronic | 2 | 25 | 46 | 15.5 | 1084 | T8 | 25 | 2 | 48 | STD | Electronic | Electronic STD | T8, Electronic STD Ballast | Fluorescent, (2) 48", T-8 @ 25W lamps, Instant Start Ballast, NLO (0.85 < BF < 0.95) | F42INLL | Yes | N/A | Nominal | N/A | T8, Electronic STD Ballast:2:25 | T8:2:25 | 46
F42INLL-V | F32T8-25W | Fluorescent, (2) 48" T-8 @ 25W lamps, Instant Start Ballast, VHLO (BF > 1.1) | 4' 2-Lamp T8 25W VHLO | Electronic | 2 | 25 | 65 | 15.5 | 1085 | T8 | 25 | 2 | 48 | STD | Electronic | Electronic VHLO | T8, Electronic VHLO Ballast | Fluorescent, (2) 48" T-8 @ 25W lamps, Instant Start Ballast, VHLO (BF > 1.1) | F42INLL-V | Yes | N/A | Nominal | N/A | T8, Electronic VHLO Ballast:2:25 | Duplicate | 65
F42INLU | F32T8-25W | Fluorescent, (2), T-8 @ 25W lamps, Instant Start Ballast, NLO (0.85 < BF < 0.95) | 4' 2-Lamp T8 25W | Electronic | 2 | 25 | 43 | 15.5 | 1086 | T8 | 25 | 2 | 48 | STD | Electronic | Electronic STD | T8, Electronic STD Ballast | Fluorescent, (2), T-8 @ 25W lamps, Instant Start Ballast, NLO (0.85 < BF < 0.95) | F42INLU | Yes | N/A | Nominal | N/A | Duplicate | Duplicate | 43
F42INLU-R | F32T8-25W | Fluorescent (2) 48" T8 @ 25W lamps, Instant Start Ballast, RLO (BF< 0.85) | 4' 2-Lamp T8 25W RLO | Electronic | 2 | 25 | 38 | 15.5 | 1087 | T8 | 25 | 2 | 48 | STD | Electronic | Electronic RLO | T8, Electronic RLO Ballast | Fluorescent (2) 48" T8 @ 25W lamps, Instant Start Ballast, RLO (BF< 0.85) | F42INLU-R | Yes | N/A | Nominal | N/A | T8, Electronic RLO Ballast:2:25 | Duplicate | 38
F42INLU-V | F32T8-25W | Fluorescent, (2) 48", T-8 @ 25W lamps, Instant Start Ballast, VHLO (BF > 1.1) | 4' 2-Lamp T8 25W VHLO | Electronic | 2 | 25 | 60 | 15.5 | 1088 | T8 | 25 | 2 | 48 | STD | Electronic | Electronic VHLO | T8, Electronic VHLO Ballast | Fluorescent, (2) 48", T-8 @ 25W lamps, Instant Start Ballast, VHLO (BF > 1.1) | F42INLU-V | Yes | N/A | Nominal | N/A | Duplicate | Duplicate | 60
F42INLU/T4-R | F32T8-25W | Fluorescent, (2) 48", T-8 @ 25W lamps, Tandem 4-lamp IS Ballast, RLO (BF< 0.85) | 4' 2-Lamp T8 25W RLO | Electronic | 2 | 25 | 38 | 15.5 | 1089 | T8 | 25 | 2 | 48 | STD | Electronic | Electronic RLO | T8, Electronic RLO Ballast | Fluorescent, (2) 48", T-8 @ 25W lamps, Tandem 4-lamp IS Ballast, RLO (BF< 0.85) | F42INLU/T4-R | Yes | N/A | Nominal | N/A | Duplicate | Duplicate | 38
F43GNLL | F32T8-25W | Fluorescent (3) 48" T-8 @ 25W lamps, Prog. Start or PRS Ballast, NLO (0.85 < BF < 0.95) | 4' 3-Lamp T8 25W | PRS Elec. | 3 | 25 | 66 | 15.5 | 1090 | T8 | 25 | 3 | 48 | STD | Electronic | Electronic STD | T8, Electronic STD Ballast | Fluorescent (3) 48" T-8 @ 25W lamps, Prog. Start or PRS Ballast, NLO (0.85 < BF < 0.95) | F43GNLL | Yes | N/A | Nominal | N/A | Duplicate | Duplicate | 66
F43GNLL-R | F32T8-25W | Fluorescent, (3) 48" T-8 @ 25W lamps, Prog. Start or PRS Ballast, RLO (BF < 0.85) | 4' 3-Lamp T8 25W RLO | PRS Elec. | 3 | 25 | 56 | 15.5 | 1091 | T8 | 25 | 3 | 48 | STD | Electronic | Electronic RLO | T8, Electronic RLO Ballast | Fluorescent, (3) 48" T-8 @ 25W lamps, Prog. Start or PRS Ballast, RLO (BF < 0.85) | F43GNLL-R | Yes | N/A | Nominal | N/A | Duplicate | Duplicate | 56
F43INLL | F32T8-25W | Fluorescent, (3) 48" T-8 @ 25W lamps, Instant Start Ballast, NLO (0.85 < BF < 0.95) | 4' 3-Lamp T8 25W | Electronic | 3 | 25 | 66 | 15.5 | 1092 | T8 | 25 | 3 | 48 | STD | Electronic | Electronic STD | T8, Electronic STD Ballast | Fluorescent, (3) 48" T-8 @ 25W lamps, Instant Start Ballast, NLO (0.85 < BF < 0.95) | F43INLL | Yes | N/A | Nominal | N/A | T8, Electronic STD Ballast:3:25 | T8:3:25 | 66
F43INLL-V | F32T8-25W | Fluorescent, (3) 48" T-8 @ 25W lamps, Instant Start Ballast, VHLO (BF > 1.1) | 4' 3-Lamp T8 25W VHLO | Electronic | 3 | 25 | 95 | 15.5 | 1093 | T8 | 25 | 3 | 48 | STD | Electronic | Electronic VHLO | T8, Electronic VHLO Ballast | Fluorescent, (3) 48" T-8 @ 25W lamps, Instant Start Ballast, VHLO (BF > 1.1) | F43INLL-V | Yes | N/A | Nominal | N/A | T8, Electronic VHLO Ballast:3:25 | Duplicate | 95
F43INLU | F32T8-25W | Fluorescent, (3) 48" T-8 lamps @ 25W, Instant Start Ballast, NLO (0.85 < BF < 0.95) | 4' 3-Lamp T8 25W | Electronic | 3 | 25 | 64 | 15.5 | 1094 | T8 | 25 | 3 | 48 | STD | Electronic | Electronic STD | T8, Electronic STD Ballast | Fluorescent, (3) 48" T-8 lamps @ 25W, Instant Start Ballast, NLO (0.85 < BF < 0.95) | F43INLU | Yes | N/A | Nominal | N/A | Duplicate | Duplicate | 64
F43INLU-R | F32T8-25W | Fluorescent, (3) 48" T-8 @ 25W lamps, Instant Start Ballast, RLO (BF < 0.85) | 4' 3-Lamp T8 25W RLO | Electronic | 3 | 25 | 57 | 15.5 | 1095 | T8 | 25 | 3 | 48 | STD | Electronic | Electronic RLO | T8, Electronic RLO Ballast | Fluorescent, (3) 48" T-8 @ 25W lamps, Instant Start Ballast, RLO (BF < 0.85) | F43INLU-R | Yes | N/A | Nominal | N/A | T8, Electronic RLO Ballast:3:25 | Duplicate | 57
F43INLU-V | F32T8-25W | Fluorescent, (3) 48" T-8 @ 25W lamps, Instant Start Ballast, VHLO (BF > 1.1) | 4' 3-Lamp T8 25W VHLO | Electronic | 3 | 25 | 93 | 15.5 | 1096 | T8 | 25 | 3 | 48 | STD | Electronic | Electronic VHLO | T8, Electronic VHLO Ballast | Fluorescent, (3) 48" T-8 @ 25W lamps, Instant Start Ballast, VHLO (BF > 1.1) | F43INLU-V | Yes | N/A | Nominal | N/A | Duplicate | Duplicate | 93
F44GNLL | F32T8-25W | Fluorescent (4) 48" T-8 @ 25W lamps, Prog. Start or PRS Ballast, NLO (0.85 < BF < 0.95) | 4' 4-Lamp T8 25W | PRS Elec. | 4 | 25 | 85 | 15.5 | 1097 | T8 | 25 | 4 | 48 | STD | Electronic | Electronic STD | T8, Electronic STD Ballast | Fluorescent (4) 48" T-8 @ 25W lamps, Prog. Start or PRS Ballast, NLO (0.85 < BF < 0.95) | F44GNLL | Yes | N/A | Nominal | N/A | Duplicate | Duplicate | 85
F44GNLL-R | F32T8-25W | Fluorescent (4) 48" T-8 @ 25W lamps, Prog. Start or PRS Ballast, RLO (BF < 0.85) | 4' 4-Lamp T8 25W RLO | PRS Elec. | 4 | 25 | 73 | 15.5 | 1098 | T8 | 25 | 4 | 48 | STD | Electronic | Electronic RLO | T8, Electronic RLO Ballast | Fluorescent (4) 48" T-8 @ 25W lamps, Prog. Start or PRS Ballast, RLO (BF < 0.85) | F44GNLL-R | Yes | N/A | Nominal | N/A | Duplicate | Duplicate | 73
F44INLL | F32T8-25W | Fluorescent, (4) 48", T-8 @ 25W lamps, Instant Start Ballast, NLO (0.85 < BF < 0.95) | 4' 4-Lamp T8 25W | Electronic | 4 | 25 | 86 | 15.5 | 1099 | T8 | 25 | 4 | 48 | STD | Electronic | Electronic STD | T8, Electronic STD Ballast | Fluorescent, (4) 48", T-8 @ 25W lamps, Instant Start Ballast, NLO (0.85 < BF < 0.95) | F44INLL | Yes | N/A | Nominal | N/A | T8, Electronic STD Ballast:4:25 | T8:4:25 | 86
F44INLU | F32T8-25W | Fluorescent, (4) 48", T-8 @ 25W lamps, Instant Start Ballast, NLO (0.85 < BF < 0.95) | 4' 4-Lamp T8 25W | Electronic | 4 | 25 | 85 | 15.5 | 1100 | T8 | 25 | 4 | 48 | STD | Electronic | Electronic STD | T8, Electronic STD Ballast | Fluorescent, (4) 48", T-8 @ 25W lamps, Instant Start Ballast, NLO (0.85 < BF < 0.95) | F44INLU | Yes | N/A | Nominal | N/A | Duplicate | Duplicate | 85
F44INLU-R | F32T8-25W | Fluorescent, (4) 48" T-8 @ 25W lamps, Instant Start Ballast, RLO (BF < 0.85) | 4' 4-Lamp T8 25W RLO | Electronic | 4 | 25 | 75 | 15.5 | 1101 | T8 | 25 | 4 | 48 | STD | Electronic | Electronic RLO | T8, Electronic RLO Ballast | Fluorescent, (4) 48" T-8 @ 25W lamps, Instant Start Ballast, RLO (BF < 0.85) | F44INLU-R | Yes | N/A | Nominal | N/A | T8, Electronic RLO Ballast:4:25 | Duplicate | 75
F44INLU-V | F32T8-25W | Fluorescent, (4) 48" T-8 @ 25W lamps, Instant Start Ballast, VHLO (BF > 1.1) | 4' 4-Lamp T8 25W VHLO | Electronic | 4 | 25 | 122 | 15.5 | 1102 | T8 | 25 | 4 | 48 | STD | Electronic | Electronic VHLO | T8, Electronic VHLO Ballast | Fluorescent, (4) 48" T-8 @ 25W lamps, Instant Start Ballast, VHLO (BF > 1.1) | F44INLU-V | Yes | N/A | Nominal | N/A | T8, Electronic VHLO Ballast:4:25 | Duplicate | 122
F46INLU/2-R | F32T8-25W | Fluorescent (6) 48" T-8 @ 25W lamps, (2) IS Ballasts, RLO (BF < 0.85) | 4' 6-Lamp T8 25W RLO | Electronic | 6 | 25 | 114 | 15.5 | 1103 | T8 | 25 | 6 | 48 | STD | Electronic | Electronic RLO | T8, Electronic RLO Ballast | Fluorescent (6) 48" T-8 @ 25W lamps, (2) IS Ballasts, RLO (BF < 0.85) | F46INLU/2-R | Yes | N/A | Nominal | N/A | T8, Electronic RLO Ballast:6:25 | T8:6:25 | 114
F46INLU/2-V | F32T8-25W | Fluorescent (6) 48" T-8 @ 25W lamps, (2) IS Ballasts, VHLO (BF > 1.1) | 4' 6-Lamp T8 25W VHLO | Electronic | 6 | 25 | 184 | 15.5 | 1104 | T8 | 25 | 6 | 48 | STD | Electronic | Electronic VHLO | T8, Electronic VHLO Ballast | Fluorescent (6) 48" T-8 @ 25W lamps, (2) IS Ballasts, VHLO (BF > 1.1) | F46INLU/2-V | Yes | N/A | Nominal | N/A | T8, Electronic VHLO Ballast:6:25 | Duplicate | 184
F41GRLL | F32T8-28W | Fluorescent (1) 48" T-8 @ 28W lamp, Prog. Start or PRS Ballast, NLO (0.85 < BF < 0.95) | 4' 1-Lamp T8 28W | PRS Elec. | 1 | 28 | 26 | 15.5 | 1105 | T8 | 28 | 1 | 48 | STD | Electronic | Electronic STD | T8, Electronic STD Ballast | Fluorescent (1) 48" T-8 @ 28W lamp, Prog. Start or PRS Ballast, NLO (0.85 < BF < 0.95) | F41GRLL | Yes | N/A | Nominal | N/A | Duplicate | Duplicate | 26
F41GRLL-R | F32T8-28W | Fluorescent (1) 48" T-8 @ 28W lamp, Prog. Start or PRS Ballast, RLO (BF< 0.85) | 4' 1-Lamp T8 28W RLO | PRS Elec. | 1 | 28 | 22 | 15.5 | 1106 | T8 | 28 | 1 | 48 | STD | Electronic | Electronic RLO | T8, Electronic RLO Ballast | Fluorescent (1) 48" T-8 @ 28W lamp, Prog. Start or PRS Ballast, RLO (BF< 0.85) | F41GRLL-R | Yes | N/A | Nominal | N/A | Duplicate | Duplicate | 22
F41IRLL | F32T8-28W | Fluorescent, (1) 48" T-8 @ 28W lamp, Instant Start Ballast, NLO (0.85 < BF < 0.95) | 4' 1-Lamp T8 28W | Electronic | 1 | 28 | 27 | 15.5 | 1107 | T8 | 28 | 1 | 48 | STD | Electronic | Electronic STD | T8, Electronic STD Ballast | Fluorescent, (1) 48" T-8 @ 28W lamp, Instant Start Ballast, NLO (0.85 < BF < 0.95) | F41IRLL | Yes | N/A | Nominal | N/A | T8, Electronic STD Ballast:1:28 | T8:1:28 | 27
F41IRLL-V | F32T8-28W | Fluorescent, (1) 48" T-8 @ 28W lamp, Instant Start Ballast, VHLO (BF > 1.1) | 4' 1-Lamp T8 28W VHLO | Electronic | 1 | 28 | 35 | 15.5 | 1108 | T8 | 28 | 1 | 48 | STD | Electronic | Electronic VHLO | T8, Electronic VHLO Ballast | Fluorescent, (1) 48" T-8 @ 28W lamp, Instant Start Ballast, VHLO (BF > 1.1) | F41IRLL-V | Yes | N/A | Nominal | N/A | T8, Electronic VHLO Ballast:1:28 | Duplicate | 35
F41IRLU | F32T8-28W | Fluorescent, (1), T-8 @ 28W lamp, Instant Start Ballast, NLO (0.85 < BF < 0.95) | 4' 1-Lamp T8 28W | Electronic | 1 | 28 | 25 | 15.5 | 1109 | T8 | 28 | 1 | 48 | STD | Electronic | Electronic STD | T8, Electronic STD Ballast | Fluorescent, (1), T-8 @ 28W lamp, Instant Start Ballast, NLO (0.85 < BF < 0.95) | F41IRLU | Yes | N/A | Nominal | N/A | Duplicate | Duplicate | 25
F41IRLU-R | F32T8-28W | Fluorescent, (1), T-8 @ 28W lamp, Instant Start Ballast, RLO (BF< 0.85) | 4' 1-Lamp T8 28W RLO | Electronic | 1 | 28 | 22 | 15.5 | 1110 | T8 | 28 | 1 | 48 | STD | Electronic | Electronic RLO | T8, Electronic RLO Ballast | Fluorescent, (1), T-8 @ 28W lamp, Instant Start Ballast, RLO (BF< 0.85) | F41IRLU-R | Yes | N/A | Nominal | N/A | T8, Electronic RLO Ballast:1:28 | Duplicate | 22
F41IRLU-V | F32T8-28W | Fluorescent, (1), T-8 @ 28W lamp, Instant Start Ballast, VHLO (BF > 1.1) | 4' 1-Lamp T8 28W VHLO | Electronic | 1 | 28 | 33 | 15.5 | 1111 | T8 | 28 | 1 | 48 | STD | Electronic | Electronic VHLO | T8, Electronic VHLO Ballast | Fluorescent, (1), T-8 @ 28W lamp, Instant Start Ballast, VHLO (BF > 1.1) | F41IRLU-V | Yes | N/A | Nominal | N/A | Duplicate | Duplicate | 33
F41IRLU/T3-R | F32T8-28W | Fluorescent, (1) 48", T-8 @ 28W lamp, Tandem 3-lamp IS Ballast, RLO (BF< 0.85) | 4' 1-Lamp T8 28W RLO | Electronic | 1 | 28 | 21 | 15.5 | 1112 | T8 | 28 | 1 | 48 | STD | Electronic | Electronic RLO | T8, Electronic RLO Ballast | Fluorescent, (1) 48", T-8 @ 28W lamp, Tandem 3-lamp IS Ballast, RLO (BF< 0.85) | F41IRLU/T3-R | Yes | N/A | Nominal | N/A | Duplicate | Duplicate | 21
F41IRLU/T4-R | F32T8-28W | Fluorescent, (1) 48", T-8 @ 28W lamp, Tandem 4-lamp IS Ballast, RLO (BF< 0.85) | 4' 1-Lamp T8 28W RLO | Electronic | 1 | 28 | 21 | 15.5 | 1113 | T8 | 28 | 1 | 48 | STD | Electronic | Electronic RLO | T8, Electronic RLO Ballast | Fluorescent, (1) 48", T-8 @ 28W lamp, Tandem 4-lamp IS Ballast, RLO (BF< 0.85) | F41IRLU/T4-R | Yes | N/A | Nominal | N/A | Duplicate | Duplicate | 21
F42GRLL | F32T8-28W | Fluorescent (2) 48" T-8 @ 28W lamps, Prog. Start or PRS Ballast, NLO (0.85 < BF < 0.95) | 4' 2-Lamp T8 28W | PRS Elec. | 2 | 28 | 49 | 15.5 | 1114 | T8 | 28 | 2 | 48 | STD | Electronic | Electronic STD | T8, Electronic STD Ballast | Fluorescent (2) 48" T-8 @ 28W lamps, Prog. Start or PRS Ballast, NLO (0.85 < BF < 0.95) | F42GRLL | Yes | N/A | Nominal | N/A | Duplicate | Duplicate | 49
F42GRLL-R | F32T8-28W | Fluorescent (2) 48" T-8 @ 28W lamps, Prog. Start or PRS Ballast, RLO (BF< 0.85) | 4' 2-Lamp T8 28W RLO | PRS Elec. | 2 | 28 | 40 | 15.5 | 1115 | T8 | 28 | 2 | 48 | STD | Electronic | Electronic RLO | T8, Electronic RLO Ballast | Fluorescent (2) 48" T-8 @ 28W lamps, Prog. Start or PRS Ballast, RLO (BF< 0.85) | F42GRLL-R | Yes | N/A | Nominal | N/A | Duplicate | Duplicate | 40
F42IRLL | F32T8-28W | Fluorescent, (2) 48", T-8 @ 28W lamps, Instant Start Ballast, NLO (0.85 < BF < 0.95) | 4' 2-Lamp T8 28W NLO | Electronic | 2 | 28 | 52 | 15.5 | 1116 | T8 | 28 | 2 | 48 | STD | Electronic | Electronic STD | T8, Electronic STD Ballast | Fluorescent, (2) 48", T-8 @ 28W lamps, Instant Start Ballast, NLO (0.85 < BF < 0.95) | F42IRLL | Yes | N/A | Nominal | N/A | T8, Electronic STD Ballast:2:28 | T8:2:28 | 52
F42IRLL-V | F32T8-28W | Fluorescent, (2) 48" T-8 @ 28W lamps, Instant Start Ballast, VHLO (BF > 1.1) | 4' 2-Lamp T8 28W VHLO | Electronic | 2 | 28 | 68 | 15.5 | 1117 | T8 | 28 | 2 | 48 | STD | Electronic | Electronic VHLO | T8, Electronic VHLO Ballast | Fluorescent, (2) 48" T-8 @ 28W lamps, Instant Start Ballast, VHLO (BF > 1.1) | F42IRLL-V | Yes | N/A | Nominal | N/A | T8, Electronic VHLO Ballast:2:28 | Duplicate | 68
F42IRLU | F32T8-28W | Fluorescent, (2), T-8 @ 28W lamps, Instant Start Ballast, NLO (0.85 < BF < 0.95) | 4' 2-Lamp T8 28W | Electronic | 2 | 28 | 48 | 15.5 | 1118 | T8 | 28 | 2 | 48 | STD | Electronic | Electronic STD | T8, Electronic STD Ballast | Fluorescent, (2), T-8 @ 28W lamps, Instant Start Ballast, NLO (0.85 < BF < 0.95) | F42IRLU | Yes | N/A | Nominal | N/A | Duplicate | Duplicate | 48
F42IRLU-R | F32T8-28W | Fluorescent, (2) 48", T-8 @ 28W lamps, Instant Start Ballast, RLO (BF< 0.85) | 4' 2-Lamp T8 28W RLO | Electronic | 2 | 28 | 43 | 15.5 | 1119 | T8 | 28 | 2 | 48 | STD | Electronic | Electronic RLO | T8, Electronic RLO Ballast | Fluorescent, (2) 48", T-8 @ 28W lamps, Instant Start Ballast, RLO (BF< 0.85) | F42IRLU-R | Yes | N/A | Nominal | N/A | T8, Electronic RLO Ballast:2:28 | Duplicate | 43
F42IRLU-V | F32T8-28W | Fluorescent, (2) 48", T-8 @ 28W lamps, Instant Start Ballast, VHLO (BF > 1.1) | 4' 2-Lamp T8 28W VHLO | Electronic | 2 | 28 | 65 | 15.5 | 1120 | T8 | 28 | 2 | 48 | STD | Electronic | Electronic VHLO | T8, Electronic VHLO Ballast | Fluorescent, (2) 48", T-8 @ 28W lamps, Instant Start Ballast, VHLO (BF > 1.1) | F42IRLU-V | Yes | N/A | Nominal | N/A | Duplicate | Duplicate | 65
F42IRLU/T4-R | F32T8-28W | Fluorescent, (2) 48", T-8 @ 28W lamps, Tandem 4-lamp IS Ballast, RLO (BF< 0.85) | 4' 2-Lamp T8 28W RLO | Electronic | 2 | 28 | 42 | 15.5 | 1121 | T8 | 28 | 2 | 48 | STD | Electronic | Electronic RLO | T8, Electronic RLO Ballast | Fluorescent, (2) 48", T-8 @ 28W lamps, Tandem 4-lamp IS Ballast, RLO (BF< 0.85) | F42IRLU/T4-R | Yes | N/A | Nominal | N/A | Duplicate | Duplicate | 42
F43GRLL | F32T8-28W | Fluorescent (3) 48" T-8 @ 28W lamps, Prog. Start or PRS Ballast, NLO (0.85 < BF < 0.95) | 4' 3-Lamp T8 28W | PRS Elec. | 3 | 28 | 75 | 15.5 | 1122 | T8 | 28 | 3 | 48 | STD | Electronic | Electronic STD | T8, Electronic STD Ballast | Fluorescent (3) 48" T-8 @ 28W lamps, Prog. Start or PRS Ballast, NLO (0.85 < BF < 0.95) | F43GRLL | Yes | N/A | Nominal | N/A | Duplicate | Duplicate | 75
F43GRLL-R | F32T8-28W | Fluorescent, (3) 48" T-8 @ 28W lamps, Prog. Start or PRS Ballast, RLO (BF < 0.85) | 4' 3-Lamp T8 28W RLO | PRS Elec. | 3 | 28 | 62 | 15.5 | 1123 | T8 | 28 | 3 | 48 | STD | Electronic | Electronic RLO | T8, Electronic RLO Ballast | Fluorescent, (3) 48" T-8 @ 28W lamps, Prog. Start or PRS Ballast, RLO (BF < 0.85) | F43GRLL-R | Yes | N/A | Nominal | N/A | Duplicate | Duplicate | 62
F43IRLL | F32T8-28W | Fluorescent, (3) 48" T-8 @ 28W lamps, Instant Start Ballast, NLO (0.85 < BF < 0.95) | 4' 3-Lamp T8 28W | Electronic | 3 | 28 | 76 | 15.5 | 1124 | T8 | 28 | 3 | 48 | STD | Electronic | Electronic STD | T8, Electronic STD Ballast | Fluorescent, (3) 48" T-8 @ 28W lamps, Instant Start Ballast, NLO (0.85 < BF < 0.95) | F43IRLL | Yes | N/A | Nominal | N/A | T8, Electronic STD Ballast:3:28 | T8:3:28 | 76
F43IRLL-H | F32T8-28W | Fluorescent, (3) 48" T-8 @ 28W lamps, Instant Start Ballast, HLO (.95 < BF < 1.1) | 4' 3-Lamp T8 28W HLO | Electronic | 3 | 28 | 82 | 15.5 | 1125 | T8 | 28 | 3 | 48 | STD | Electronic | Electronic HLO | T8, Electronic HLO Ballast | Fluorescent, (3) 48" T-8 @ 28W lamps, Instant Start Ballast, HLO (.95 < BF < 1.1) | F43IRLL-H | Yes | N/A | Nominal | N/A | T8, Electronic HLO Ballast:3:28 | Duplicate | 82
F43IRLL-V | F32T8-28W | Fluorescent, (3) 48" T-8 @ 28W lamps, Instant Start Ballast, VHLO (BF > 1.1) | 4' 3-Lamp T8 28W VHLO | Electronic | 3 | 28 | 97 | 15.5 | 1126 | T8 | 28 | 3 | 48 | STD | Electronic | Electronic VHLO | T8, Electronic VHLO Ballast | Fluorescent, (3) 48" T-8 @ 28W lamps, Instant Start Ballast, VHLO (BF > 1.1) | F43IRLL-V | Yes | N/A | Nominal | N/A | T8, Electronic VHLO Ballast:3:28 | Duplicate | 97
F43IRLU | F32T8-28W | Fluorescent, (3) 48" T-8 lamps @ 28W, Instant Start Ballast, NLO (0.85 < BF < 0.95) | 4' 3-Lamp T8 28W | Electronic | 3 | 28 | 72 | 15.5 | 1127 | T8 | 28 | 3 | 48 | STD | Electronic | Electronic STD | T8, Electronic STD Ballast | Fluorescent, (3) 48" T-8 lamps @ 28W, Instant Start Ballast, NLO (0.85 < BF < 0.95) | F43IRLU | Yes | N/A | Nominal | N/A | Duplicate | Duplicate | 72
F43IRLU-R | F32T8-28W | Fluorescent, (3) 48" T-8 @ 28W lamps, Instant Start Ballast, RLO (BF < 0.85) | 4' 3-Lamp T8 28W RLO | Electronic | 3 | 28 | 63 | 15.5 | 1128 | T8 | 28 | 3 | 48 | STD | Electronic | Electronic RLO | T8, Electronic RLO Ballast | Fluorescent, (3) 48" T-8 @ 28W lamps, Instant Start Ballast, RLO (BF < 0.85) | F43IRLU-R | Yes | N/A | Nominal | N/A | T8, Electronic RLO Ballast:3:28 | Duplicate | 63
F43IRLU-V | F32T8-28W | Fluorescent, (3) 48" T-8 @ 28W lamps, Instant Start Ballast, VHLO (BF > 1.1) | 4' 3-Lamp T8 28W VHLO | Electronic | 3 | 28 | 96 | 15.5 | 1129 | T8 | 28 | 3 | 48 | STD | Electronic | Electronic VHLO | T8, Electronic VHLO Ballast | Fluorescent, (3) 48" T-8 @ 28W lamps, Instant Start Ballast, VHLO (BF > 1.1) | F43IRLU-V | Yes | N/A | Nominal | N/A | Duplicate | Duplicate | 96
F44GRLL | F32T8-28W | Fluorescent (4) 48" T-8 @ 28W lamps, Prog. Start or PRS Ballast, NLO (0.85 < BF < 0.95) | 4' 4-Lamp T8 28W | PRS Elec. | 4 | 28 | 99 | 15.5 | 1130 | T8 | 28 | 4 | 48 | STD | Electronic | Electronic STD | T8, Electronic STD Ballast | Fluorescent (4) 48" T-8 @ 28W lamps, Prog. Start or PRS Ballast, NLO (0.85 < BF < 0.95) | F44GRLL | Yes | N/A | Nominal | N/A | Duplicate | Duplicate | 99
F44GRLL-R | F32T8-28W | Fluorescent (4) 48" T-8 @ 28W lamps, Prog. Start or PRS Ballast, RLO (BF < 0.85) | 4' 4-Lamp T8 28W RLO | PRS Elec. | 4 | 28 | 80 | 15.5 | 1131 | T8 | 28 | 4 | 48 | STD | Electronic | Electronic RLO | T8, Electronic RLO Ballast | Fluorescent (4) 48" T-8 @ 28W lamps, Prog. Start or PRS Ballast, RLO (BF < 0.85) | F44GRLL-R | Yes | N/A | Nominal | N/A | Duplicate | Duplicate | 80
F44IRLL | F32T8-28W | Fluorescent, (4) 48", T-8 @ 28W lamps, Instant Start Ballast, NLO (0.85 < BF < 0.95) | 4' 4-Lamp T8 28W | Electronic | 4 | 28 | 99 | 15.5 | 1132 | T8 | 28 | 4 | 48 | STD | Electronic | Electronic STD | T8, Electronic STD Ballast | Fluorescent, (4) 48", T-8 @ 28W lamps, Instant Start Ballast, NLO (0.85 < BF < 0.95) | F44IRLL | Yes | N/A | Nominal | N/A | T8, Electronic STD Ballast:4:28 | T8:4:28 | 99
F44IRLL-R | F32T8-28W | Fluorescent, (4) 48", T-8 @ 28W lamps, Instant Start Ballast, RLO (BF < 0.85) | 4' 4-Lamp T8 28W RLO | Electronic | 4 | 28 | 85 | 15.5 | 1133 | T8 | 28 | 4 | 48 | STD | Electronic | Electronic RLO | T8, Electronic RLO Ballast | Fluorescent, (4) 48", T-8 @ 28W lamps, Instant Start Ballast, RLO (BF < 0.85) | F44IRLL-R | Yes | N/A | Nominal | N/A | T8, Electronic RLO Ballast:4:28 | Duplicate | 85
F44IRLU | F32T8-28W | Fluorescent, (4) 48", T-8 @ 28W lamps, Instant Start Ballast, NLO (0.85 < BF < 0.95) | 4' 4-Lamp T8 28W | Electronic | 4 | 28 | 94 | 15.5 | 1134 | T8 | 28 | 4 | 48 | STD | Electronic | Electronic STD | T8, Electronic STD Ballast | Fluorescent, (4) 48", T-8 @ 28W lamps, Instant Start Ballast, NLO (0.85 < BF < 0.95) | F44IRLU | Yes | N/A | Nominal | N/A | Duplicate | Duplicate | 94
F44IRLU-R | F32T8-28W | Fluorescent, (4) 48" T-8 @ 28W lamps, Instant Start Ballast, RLO (BF < 0.85) | 4' 4-Lamp T8 28W RLO | Electronic | 4 | 28 | 83 | 15.5 | 1135 | T8 | 28 | 4 | 48 | STD | Electronic | Electronic RLO | T8, Electronic RLO Ballast | Fluorescent, (4) 48" T-8 @ 28W lamps, Instant Start Ballast, RLO (BF < 0.85) | F44IRLU-R | Yes | N/A | Nominal | N/A | Duplicate | Duplicate | 83
F44IRLU-V | F32T8-28W | Fluorescent, (4) 48" T-8 @ 28W lamps, Instant Start Ballast, VHLO (BF > 1.1) | 4' 4-Lamp T8 28W VHLO | Electronic | 4 | 28 | 131 | 15.5 | 1136 | T8 | 28 | 4 | 48 | STD | Electronic | Electronic VHLO | T8, Electronic VHLO Ballast | Fluorescent, (4) 48" T-8 @ 28W lamps, Instant Start Ballast, VHLO (BF > 1.1) | F44IRLU-V | Yes | N/A | Nominal | N/A | T8, Electronic VHLO Ballast:4:28 | Duplicate | 131
F46IRLU/2-R | F32T8-28W | Fluorescent (6) 48" T-8 @ 28W lamps, (2) IS Ballasts, RLO (BF < 0.85) | 4' 6-Lamp T8 28W | Electronic | 6 | 28 | 126 | 15.5 | 1137 | T8 | 28 | 6 | 48 | STD | Electronic | Electronic RLO | T8, Electronic RLO Ballast | Fluorescent (6) 48" T-8 @ 28W lamps, (2) IS Ballasts, RLO (BF < 0.85) | F46IRLU/2-R | Yes | N/A | Nominal | N/A | T8, Electronic RLO Ballast:6:28 | T8:6:28 | 126
F46IRLU/2-V | F32T8-28W | Fluorescent (6) 48" T-8 @ 28W lamps, (2) IS Ballasts, VHLO (BF > 1.1) | 4' 6-Lamp T8 28W VHLO | Electronic | 6 | 28 | 194 | 15.5 | 1138 | T8 | 28 | 6 | 48 | STD | Electronic | Electronic VHLO | T8, Electronic VHLO Ballast | Fluorescent (6) 48" T-8 @ 28W lamps, (2) IS Ballasts, VHLO (BF > 1.1) | F46IRLU/2-V | Yes | N/A | Nominal | N/A | T8, Electronic VHLO Ballast:6:28 | Duplicate | 194
F48IRLU/2-V | F32T8-28W | Fluorescent (8) 48" T-8 @ 28W lamps, (2) IS Ballasts, VHLO (BF > 1.1) | 4' 6-Lamp T8 28W VHLO | Electronic | 8 | 28 | 250 | 15.5 | 1139 | T8 | 28 | 8 | 48 | STD | Electronic | Electronic VHLO | T8, Electronic VHLO Ballast | Fluorescent (8) 48" T-8 @ 28W lamps, (2) IS Ballasts, VHLO (BF > 1.1) | F48IRLU/2-V | Yes | N/A | Nominal | N/A | T8, Electronic VHLO Ballast:8:28 | T8:8:28 | 250
F41GELL | F32T8-30W | Fluorescent (1) 48" T-8 @ 30W lamp, Prog. Start or PRS Ballast, NLO (0.85 < BF < 0.95) | 4' 1-Lamp T8 30W | PRS Elec. | 1 | 30 | 28 | 15.5 | 1140 | T8 | 30 | 1 | 48 | STD | Electronic | Electronic STD | T8, Electronic STD Ballast | Fluorescent (1) 48" T-8 @ 30W lamp, Prog. Start or PRS Ballast, NLO (0.85 < BF < 0.95) | F41GELL | Yes | N/A | Nominal | N/A | Duplicate | Duplicate | 28
F41GELL-R | F32T8-30W | Fluorescent (1) 48" T-8 @ 30W lamp, Prog. Start or PRS Ballast, RLO (BF < 0.85) | 4' 1-Lamp T8 30W RLO | PRS Elec. | 1 | 30 | 24 | 15.5 | 1141 | T8 | 30 | 1 | 48 | STD | Electronic | Electronic RLO | T8, Electronic RLO Ballast | Fluorescent (1) 48" T-8 @ 30W lamp, Prog. Start or PRS Ballast, RLO (BF < 0.85) | F41GELL-R | Yes | N/A | Nominal | N/A | Duplicate | Duplicate | 24
F41IELL | F32T8-30W | Fluorescent (1) 48" T-8 @ 30W lamp, Instant Start Ballast, NLO (0.85 < BF < 0.95) | 4' 1-Lamp T8 30W | Electronic | 1 | 30 | 29 | 15.5 | 1142 | T8 | 30 | 1 | 48 | STD | Electronic | Electronic STD | T8, Electronic STD Ballast | Fluorescent (1) 48" T-8 @ 30W lamp, Instant Start Ballast, NLO (0.85 < BF < 0.95) | F41IELL | Yes | N/A | Nominal | N/A | T8, Electronic STD Ballast:1:30 | T8:1:30 | 29
F41IELL-H | F32T8-30W | Fluorescent (1) 48" T-8 @ 30W lamp, Instant Start Ballast, HLO (0.95 < BF < 1.1) | 4' 1-Lamp T8 30W HLO | Electronic | 1 | 30 | 34 | 15.5 | 1143 | T8 | 30 | 1 | 48 | STD | Electronic | Electronic HLO | T8, Electronic HLO Ballast | Fluorescent (1) 48" T-8 @ 30W lamp, Instant Start Ballast, HLO (0.95 < BF < 1.1) | F41IELL-H | Yes | N/A | Nominal | N/A | Duplicate | Duplicate | 34
F41IELL-R | F32T8-30W | Fluorescent (1) 48" T-8 @ 30W lamp, Instant Start Ballast, RLO (BF < 0.85) | 4' 1-Lamp T8 30W RLO | Electronic | 1 | 30 | 26 | 15.5 | 1144 | T8 | 30 | 1 | 48 | STD | Electronic | Electronic RLO | T8, Electronic RLO Ballast | Fluorescent (1) 48" T-8 @ 30W lamp, Instant Start Ballast, RLO (BF < 0.85) | F41IELL-R | Yes | N/A | Nominal | N/A | T8, Electronic RLO Ballast:1:30 | Duplicate | 26
F41IELL/T2 | F32T8-30W | Fluorescent (1) 48" T-8 @ 30W lamp, Tandem 2-lamp IS Ballast, NLO (0.85 < BF < 0.95) | 4' 1-Lamp T8 30W | Electronic | 1 | 30 | 28 | 15.5 | 1145 | T8 | 30 | 1 | 48 | STD | Electronic | Electronic STD | T8, Electronic STD Ballast | Fluorescent (1) 48" T-8 @ 30W lamp, Tandem 2-lamp IS Ballast, NLO (0.85 < BF < 0.95) | F41IELL/T2 | Yes | N/A | Nominal | N/A | Duplicate | Duplicate | 28
F41IELL/T3 | F32T8-30W | Fluorescent (1) 48" T-8 @ 30W lamp, Tandem 3-lamp IS Ballast, NLO (0.85 < BF < 0.95) | 4' 1-Lamp T8 30W | Electronic | 1 | 30 | 27 | 15.5 | 1146 | T8 | 30 | 1 | 48 | STD | Electronic | Electronic STD | T8, Electronic STD Ballast | Fluorescent (1) 48" T-8 @ 30W lamp, Tandem 3-lamp IS Ballast, NLO (0.85 < BF < 0.95) | F41IELL/T3 | Yes | N/A | Nominal | N/A | Duplicate | Duplicate | 27
F41IELL/T4 | F32T8-30W | Fluorescent (1) 48" T-8 @ 30W lamp, Tandem 4-lamp IS Ballast, NLO (0.85 < BF < 0.95) | 4' 1-Lamp T8 30W | Electronic | 1 | 30 | 27 | 15.5 | 1147 | T8 | 30 | 1 | 48 | STD | Electronic | Electronic STD | T8, Electronic STD Ballast | Fluorescent (1) 48" T-8 @ 30W lamp, Tandem 4-lamp IS Ballast, NLO (0.85 < BF < 0.95) | F41IELL/T4 | Yes | N/A | Nominal | N/A | Duplicate | Duplicate | 27
F41IELU | F32T8-30W | Fluorescent, (1) 48", T-8 @ 30W lamp, Instant Start Ballast, NLO (0.85 < BF < 0.95) | 4' 1-Lamp T8 30W | Electronic | 1 | 30 | 27 | 15.5 | 1148 | T8 | 30 | 1 | 48 | STD | Electronic | Electronic STD | T8, Electronic STD Ballast | Fluorescent, (1) 48", T-8 @ 30W lamp, Instant Start Ballast, NLO (0.85 < BF < 0.95) | F41IELU | Yes | N/A | Nominal | N/A | Duplicate | Duplicate | 27
F41IELU-H | F32T8-30W | Fluorescent (1) 48" T-8 @ 30W lamp, Instant Start Ballast, HLO (0.95 < BF < 1.1) | 4' 1-Lamp T8 30W HLO | Electronic | 1 | 30 | 32 | 15.5 | 1149 | T8 | 30 | 1 | 48 | STD | Electronic | Electronic HLO | T8, Electronic HLO Ballast | Fluorescent (1) 48" T-8 @ 30W lamp, Instant Start Ballast, HLO (0.95 < BF < 1.1) | F41IELU-H | Yes | N/A | Nominal | N/A | T8, Electronic HLO Ballast:1:30 | Duplicate | 32
F41IELU-R | F32T8-30W | Fluorescent (1) 48" T-8 @ 30W lamp, Instant Start Ballast, RLO (BF< 0.85) | 4' 1-Lamp T8 30W RLO | Electronic | 1 | 30 | 24 | 15.5 | 1150 | T8 | 30 | 1 | 48 | STD | Electronic | Electronic RLO | T8, Electronic RLO Ballast | Fluorescent (1) 48" T-8 @ 30W lamp, Instant Start Ballast, RLO (BF< 0.85) | F41IELU-R | Yes | N/A | Nominal | N/A | Duplicate | Duplicate | 24
F41IELU/T2 | F32T8-30W | Fluorescent (1) 48" T-8 @ 30W lamp, Tandem 2-lamp IS Ballast, NLO (0.85 < BF < 0.95) | 4' 1-Lamp T8 30W | Electronic | 1 | 30 | 26 | 15.5 | 1151 | T8 | 30 | 1 | 48 | STD | Electronic | Electronic STD | T8, Electronic STD Ballast | Fluorescent (1) 48" T-8 @ 30W lamp, Tandem 2-lamp IS Ballast, NLO (0.85 < BF < 0.95) | F41IELU/T2 | Yes | N/A | Nominal | N/A | Duplicate | Duplicate | 26
F41IELU/T2-R | F32T8-30W | Fluorescent (1) 48" T-8 @ 30W lamp, Tandem 2-lamp IS Ballast, RLO (BF< 0.85) | 4' 1-Lamp T8 30W RLO | Electronic | 1 | 30 | 23 | 15.5 | 1152 | T8 | 30 | 1 | 48 | STD | Electronic | Electronic RLO | T8, Electronic RLO Ballast | Fluorescent (1) 48" T-8 @ 30W lamp, Tandem 2-lamp IS Ballast, RLO (BF< 0.85) | F41IELU/T2-R | Yes | N/A | Nominal | N/A | Duplicate | Duplicate | 23
F41IELU/T3 | F32T8-30W | Fluorescent (1) 48" T-8 @ 30W lamp, Tandem 3-lamp IS Ballast, NLO (0.85 < BF < 0.95) | 4' 1-Lamp T8 30W | Electronic | 1 | 30 | 26 | 15.5 | 1153 | T8 | 30 | 1 | 48 | STD | Electronic | Electronic STD | T8, Electronic STD Ballast | Fluorescent (1) 48" T-8 @ 30W lamp, Tandem 3-lamp IS Ballast, NLO (0.85 < BF < 0.95) | F41IELU/T3 | Yes | N/A | Nominal | N/A | Duplicate | Duplicate | 26
F41IELU/T3-R | F32T8-30W | Fluorescent (1) 48" T-8 @ 30W lamp, Tandem 3-lamp IS Ballast, RLO (BF< 0.85) | 4' 1-Lamp T8 30W RLO | Electronic | 1 | 30 | 23 | 15.5 | 1154 | T8 | 30 | 1 | 48 | STD | Electronic | Electronic RLO | T8, Electronic RLO Ballast | Fluorescent (1) 48" T-8 @ 30W lamp, Tandem 3-lamp IS Ballast, RLO (BF< 0.85) | F41IELU/T3-R | Yes | N/A | Nominal | N/A | Duplicate | Duplicate | 23
F41IELU/T4 | F32T8-30W | Fluorescent (1) 48" T-8 @ 30W lamp, Tandem 4-lamp IS Ballast, NLO (0.85 < BF < 0.95) | 4' 1-Lamp T8 30W | Electronic | 1 | 30 | 25 | 15.5 | 1155 | T8 | 30 | 1 | 48 | STD | Electronic | Electronic STD | T8, Electronic STD Ballast | Fluorescent (1) 48" T-8 @ 30W lamp, Tandem 4-lamp IS Ballast, NLO (0.85 < BF < 0.95) | F41IELU/T4 | Yes | N/A | Nominal | N/A | Duplicate | Duplicate | 25
F41IELU/T4-R | F32T8-30W | Fluorescent (1) 48" T-8 @ 30W lamp, Tandem 4-lamp IS Ballast, RLO (BF< 0.85) | 4' 1-Lamp T8 30W RLO | Electronic | 1 | 30 | 22 | 15.5 | 1156 | T8 | 30 | 1 | 48 | STD | Electronic | Electronic RLO | T8, Electronic RLO Ballast | Fluorescent (1) 48" T-8 @ 30W lamp, Tandem 4-lamp IS Ballast, RLO (BF< 0.85) | F41IELU/T4-R | Yes | N/A | Nominal | N/A | Duplicate | Duplicate | 22
F42GELL | F32T8-30W | Fluorescent (2) 48" T-8 @ 30W lamps, Prog. Start or PRS Ballast, NLO (0.85 < BF < 0.95) | 4' 2-Lamp T8 30W | PRS Elec. | 2 | 30 | 56 | 15.5 | 1157 | T8 | 30 | 2 | 48 | STD | Electronic | Electronic STD | T8, Electronic STD Ballast | Fluorescent (2) 48" T-8 @ 30W lamps, Prog. Start or PRS Ballast, NLO (0.85 < BF < 0.95) | F42GELL | Yes | N/A | Nominal | N/A | Duplicate | Duplicate | 56
F42GELL-R | F32T8-30W | Fluorescent (2) 48" T-8 @ 30W lamps, Prog. Start or PRS Ballast, RLO (BF < 0.85) | 4' 2-Lamp T8 30W RLO | PRS Elec. | 2 | 30 | 43 | 15.5 | 1158 | T8 | 30 | 2 | 48 | STD | Electronic | Electronic RLO | T8, Electronic RLO Ballast | Fluorescent (2) 48" T-8 @ 30W lamps, Prog. Start or PRS Ballast, RLO (BF < 0.85) | F42GELL-R | Yes | N/A | Nominal | N/A | Duplicate | Duplicate | 43
F42IELL | F32T8-30W | Fluorescent (2) 48" T-8 @ 30W lamps, Instant Start Ballast, NLO (0.85 < BF < 0.95) | 4' 2-Lamp T8 30W | Electronic | 2 | 30 | 55 | 15.5 | 1159 | T8 | 30 | 2 | 48 | STD | Electronic | Electronic STD | T8, Electronic STD Ballast | Fluorescent (2) 48" T-8 @ 30W lamps, Instant Start Ballast, NLO (0.85 < BF < 0.95) | F42IELL | Yes | N/A | Nominal | N/A | T8, Electronic STD Ballast:2:30 | T8:2:30 | 55
F42IELL-H | F32T8-30W | Fluorescent (2) 48" T-8 @ 30W lamps, Instant Start Ballast, HLO (0.95 < BF < 1.1) | 4' 2-Lamp T8 30W HLO | Electronic | 2 | 30 | 62 | 15.5 | 1160 | T8 | 30 | 2 | 48 | STD | Electronic | Electronic HLO | T8, Electronic HLO Ballast | Fluorescent (2) 48" T-8 @ 30W lamps, Instant Start Ballast, HLO (0.95 < BF < 1.1) | F42IELL-H | Yes | N/A | Nominal | N/A | T8, Electronic HLO Ballast:2:30 | Duplicate | 62
F42IELL-R | F32T8-30W | Fluorescent (2) 48" T-8 @ 30W lamps, Instant Start Ballast, RLO (BF< 0.85) | 4' 2-Lamp T8 30W RLO | Electronic | 2 | 30 | 49 | 15.5 | 1161 | T8 | 30 | 2 | 48 | STD | Electronic | Electronic RLO | T8, Electronic RLO Ballast | Fluorescent (2) 48" T-8 @ 30W lamps, Instant Start Ballast, RLO (BF< 0.85) | F42IELL-R | Yes | N/A | Nominal | N/A | T8, Electronic RLO Ballast:2:30 | Duplicate | 49
F42IELL/T4 | F32T8-30W | Fluorescent (4) 48" T-8 @ 30W lamps, Tandem 4-lamp IS Ballast, NLO (0.85 < BF < 0.95) | 4' 2-Lamp T8 30W | Electronic | 2 | 30 | 53 | 15.5 | 1162 | T8 | 30 | 2 | 48 | STD | Electronic | Electronic STD | T8, Electronic STD Ballast | Fluorescent (4) 48" T-8 @ 30W lamps, Tandem 4-lamp IS Ballast, NLO (0.85 < BF < 0.95) | F42IELL/T4 | Yes | N/A | Nominal | N/A | Duplicate | Duplicate | 53
F42IELL/T4-R | F32T8-30W | Fluorescent (4) 48" T-8 @ 30W lamps, Tandem 4-lamp IS Ballast, RLO (BF< 0.85) | 4' 2-Lamp T8 30W RLO | Electronic | 2 | 30 | 46 | 15.5 | 1163 | T8 | 30 | 2 | 48 | STD | Electronic | Electronic RLO | T8, Electronic RLO Ballast | Fluorescent (4) 48" T-8 @ 30W lamps, Tandem 4-lamp IS Ballast, RLO (BF< 0.85) | F42IELL/T4-R | Yes | N/A | Nominal | N/A | Duplicate | Duplicate | 46
F42IELU | F32T8-30W | Fluorescent (2) 48" T-8 @ 30W lamps, Instant Start Ballast, NLO (0.85 < BF < 0.95) | 4' 2-Lamp T8 30W | Electronic | 2 | 30 | 52 | 15.5 | 1164 | T8 | 30 | 2 | 48 | STD | Electronic | Electronic STD | T8, Electronic STD Ballast | Fluorescent (2) 48" T-8 @ 30W lamps, Instant Start Ballast, NLO (0.85 < BF < 0.95) | F42IELU | Yes | N/A | Nominal | N/A | Duplicate | Duplicate | 52
F42IELU-R | F32T8-30W | Fluorescent (2) 48" T-8 @ 30W lamps, Instant Start, RLO (BF< 0.85) | 4' 2-Lamp T8 30W RLO | Electronic | 2 | 30 | 45 | 15.5 | 1165 | T8 | 30 | 2 | 48 | STD | Electronic | Electronic RLO | T8, Electronic RLO Ballast | Fluorescent (2) 48" T-8 @ 30W lamps, Instant Start, RLO (BF< 0.85) | F42IELU-R | Yes | N/A | Nominal | N/A | Duplicate | Duplicate | 45
F42IELU-V | F32T8-30W | Fluorescent (2) 48" T-8 @ 30W lamps, Instant Start, VHLO (BF > 1.1) | 4' 2-Lamp T8 30W HLO | Electronic | 2 | 30 | 70 | 15.5 | 1166 | T8 | 30 | 2 | 48 | STD | Electronic | Electronic VHLO | T8, Electronic VHLO Ballast | Fluorescent (2) 48" T-8 @ 30W lamps, Instant Start, VHLO (BF > 1.1) | F42IELU-V | Yes | N/A | Nominal | N/A | T8, Electronic VHLO Ballast:2:30 | Duplicate | 70
F42IELU/T4 | F32T8-30W | Fluorescent (2) 48" T-8 @ 30W lamps, Tandem 4-lamp IS Ballast, NLO (0.85 < BF < 0.95) | 4' 2-Lamp T8 30W | Electronic | 2 | 30 | 51 | 15.5 | 1167 | T8 | 30 | 2 | 48 | STD | Electronic | Electronic STD | T8, Electronic STD Ballast | Fluorescent (2) 48" T-8 @ 30W lamps, Tandem 4-lamp IS Ballast, NLO (0.85 < BF < 0.95) | F42IELU/T4 | Yes | N/A | Nominal | N/A | Duplicate | Duplicate | 51
F42IELU/T4-R | F32T8-30W | Fluorescent (2) 48" T-8 @ 30W lamps, Tandem 4-lamp IS Ballast, RLO (BF< 0.85) | 4' 2-Lamp T8 30W RLO | Electronic | 2 | 30 | 45 | 15.5 | 1168 | T8 | 30 | 2 | 48 | STD | Electronic | Electronic RLO | T8, Electronic RLO Ballast | Fluorescent (2) 48" T-8 @ 30W lamps, Tandem 4-lamp IS Ballast, RLO (BF< 0.85) | F42IELU/T4-R | Yes | N/A | Nominal | N/A | Duplicate | Duplicate | 45
F43GELL | F32T8-30W | Fluorescent (3) 48" T-8 @ 30W lamps, Prog. Start or PRS Ballast, NLO (0.85 < BF < 0.95) | 4' 3-Lamp T8 30W | PRS Elec. | 3 | 30 | 83 | 15.5 | 1169 | T8 | 30 | 3 | 48 | STD | Electronic | Electronic STD | T8, Electronic STD Ballast | Fluorescent (3) 48" T-8 @ 30W lamps, Prog. Start or PRS Ballast, NLO (0.85 < BF < 0.95) | F43GELL | Yes | N/A | Nominal | N/A | Duplicate | Duplicate | 83
F43GELL-R | F32T8-30W | Fluorescent (3) 48" T-8 @ 30W lamps, Prog. Start or PRS Ballast, RLO (BF < 0.85) | 4' 3-Lamp T8 30W RLO | PRS Elec. | 3 | 30 | 67 | 15.5 | 1170 | T8 | 30 | 3 | 48 | STD | Electronic | Electronic RLO | T8, Electronic RLO Ballast | Fluorescent (3) 48" T-8 @ 30W lamps, Prog. Start or PRS Ballast, RLO (BF < 0.85) | F43GELL-R | Yes | N/A | Nominal | N/A | Duplicate | Duplicate | 67
F43IELL | F32T8-30W | Fluorescent (3) 48" T-8 @ 30 W lamps, Instant Start Ballast, NLO (0.85 < BF < 0.95) | 4' 3-Lamp T8 30W | Electronic | 3 | 30 | 81 | 15.5 | 1171 | T8 | 30 | 3 | 48 | STD | Electronic | Electronic STD | T8, Electronic STD Ballast | Fluorescent (3) 48" T-8 @ 30 W lamps, Instant Start Ballast, NLO (0.85 < BF < 0.95) | F43IELL | Yes | N/A | Nominal | N/A | T8, Electronic STD Ballast:3:30 | T8:3:30 | 81
F43IELL-H | F32T8-30W | Fluorescent (3) 48" T-8 @ 30 W lamps, Instant Start Ballast, HLO (0.95 < BF < 1.1) | 4' 3-Lamp T8 30W HLO | Electronic | 3 | 30 | 86 | 15.5 | 1172 | T8 | 30 | 3 | 48 | STD | Electronic | Electronic HLO | T8, Electronic HLO Ballast | Fluorescent (3) 48" T-8 @ 30 W lamps, Instant Start Ballast, HLO (0.95 < BF < 1.1) | F43IELL-H | Yes | N/A | Nominal | N/A | T8, Electronic HLO Ballast:3:30 | Duplicate | 86
F43IELL-R | F32T8-30W | Fluorescent (3) 48" T-8 @ 30 W lamps, Instant Start Ballast, RLO (BF < 0.85) | 4' 3-Lamp T8 30W RLO | Electronic | 3 | 30 | 71 | 15.5 | 1173 | T8 | 30 | 3 | 48 | STD | Electronic | Electronic RLO | T8, Electronic RLO Ballast | Fluorescent (3) 48" T-8 @ 30 W lamps, Instant Start Ballast, RLO (BF < 0.85) | F43IELL-R | Yes | N/A | Nominal | N/A | T8, Electronic RLO Ballast:3:30 | Duplicate | 71
F43IELL/2 | F32T8-30W | Fluorescent (3) 48" T-8 @ 30 W lamps, (1) 1-lamp and (1) 2-lamp IS Ballast, NLO (0.85 < BF < 0.95) | 4' 3-Lamp T8 30W | Electronic | 3 | 30 | 84 | 15.5 | 1174 | T8 | 30 | 3 | 48 | STD | Electronic | Electronic STD | T8, Electronic STD Ballast | Fluorescent (3) 48" T-8 @ 30 W lamps, (1) 1-lamp and (1) 2-lamp IS Ballast, NLO (0.85 < BF < 0.95) | F43IELL/2 | Yes | N/A | Nominal | N/A | Duplicate | Duplicate | 84
F43IELL/2-H | F32T8-30W | Fluorescent (3) 48" T-8 @ 30 W lamps, (1) 2-lamp, (1) 3-lamp IS Ballast, 1 lead capped, HLO (0.95 < BF < 1.1) | 4' 3-Lamp T8 30W HLO | Electronic | 3 | 30 | 96 | 15.5 | 1175 | T8 | 30 | 3 | 48 | STD | Electronic | Electronic HLO | T8, Electronic HLO Ballast | Fluorescent (3) 48" T-8 @ 30 W lamps, (1) 2-lamp, (1) 3-lamp IS Ballast, 1 lead capped, HLO (0.95 < BF < 1.1) | F43IELL/2-H | Yes | N/A | Nominal | N/A | Duplicate | Duplicate | 96
F43IELL/2-R | F32T8-30W | Fluorescent (3) 48" T-8 @ 30 W lamps, (1) 1-lamp and (1) 2-lamp IS Ballast, RLO (BF < 0.85) | 4' 3-Lamp T8 30W RLO | Electronic | 3 | 30 | 75 | 15.5 | 1176 | T8 | 30 | 3 | 48 | STD | Electronic | Electronic RLO | T8, Electronic RLO Ballast | Fluorescent (3) 48" T-8 @ 30 W lamps, (1) 1-lamp and (1) 2-lamp IS Ballast, RLO (BF < 0.85) | F43IELL/2-R | Yes | N/A | Nominal | N/A | Duplicate | Duplicate | 75
F43IELU | F32T8-30W | Fluorescent (3) 48" T-8 @ 30W lamps, Instant Start Ballast, NLO (0.85 < BF < 0.95) | 4' 3-Lamp T8 30W | Electronic | 3 | 30 | 77 | 15.5 | 1177 | T8 | 30 | 3 | 48 | STD | Electronic | Electronic STD | T8, Electronic STD Ballast | Fluorescent (3) 48" T-8 @ 30W lamps, Instant Start Ballast, NLO (0.85 < BF < 0.95) | F43IELU | Yes | N/A | Nominal | N/A | Duplicate | Duplicate | 77
F43IELU-R | F32T8-30W | Fluorescent (3) 48" T-8 @ 30W lamps, Instant Start Ballast, RLO (BF < 0.85) | 4' 3-Lamp T8 30W RLO | Electronic | 3 | 30 | 68 | 15.5 | 1178 | T8 | 30 | 3 | 48 | STD | Electronic | Electronic RLO | T8, Electronic RLO Ballast | Fluorescent (3) 48" T-8 @ 30W lamps, Instant Start Ballast, RLO (BF < 0.85) | F43IELU-R | Yes | N/A | Nominal | N/A | Duplicate | Duplicate | 68
F43IELU-V | F32T8-30W | Fluorescent (3) 48" T-8 @ 30W lamps, Instant Start Ballast, VHLO (BF > 1.1) | 4' 3-Lamp T8 30W VHLO | Electronic | 3 | 30 | 104 | 15.5 | 1179 | T8 | 30 | 3 | 48 | STD | Electronic | Electronic VHLO | T8, Electronic VHLO Ballast | Fluorescent (3) 48" T-8 @ 30W lamps, Instant Start Ballast, VHLO (BF > 1.1) | F43IELU-V | Yes | N/A | Nominal | N/A | T8, Electronic VHLO Ballast:3:30 | Duplicate | 104
F44GELL | F32T8-30W | Fluorescent (4) 48" T-8 @ 30W lamps, Prog. Start or PRS Ballast, NLO (0.85 < BF < 0.95) | 4' 4-Lamp T8 30W | PRS Elec. | 4 | 30 | 109 | 15.5 | 1180 | T8 | 30 | 4 | 48 | STD | Electronic | Electronic STD | T8, Electronic STD Ballast | Fluorescent (4) 48" T-8 @ 30W lamps, Prog. Start or PRS Ballast, NLO (0.85 < BF < 0.95) | F44GELL | Yes | N/A | Nominal | N/A | Duplicate | Duplicate | 109
F44GELL-R | F32T8-30W | Fluorescent (4) 48" T-8 @ 30W lamps, Prog. Start or PRS Ballast, RLO (BF < 0.85) | 4' 4-Lamp T8 30W RLO | PRS Elec. | 4 | 30 | 86 | 15.5 | 1181 | T8 | 30 | 4 | 48 | STD | Electronic | Electronic RLO | T8, Electronic RLO Ballast | Fluorescent (4) 48" T-8 @ 30W lamps, Prog. Start or PRS Ballast, RLO (BF < 0.85) | F44GELL-R | Yes | N/A | Nominal | N/A | Duplicate | Duplicate | 86
F44IELL | F32T8-30W | Fluorescent (4) 48" T-8 @ 30W lamps, Instant Start Ballast, NLO (0.85 < BF < 0.95) | 4' 4-Lamp T8 30W | Electronic | 4 | 30 | 106 | 15.5 | 1182 | T8 | 30 | 4 | 48 | STD | Electronic | Electronic STD | T8, Electronic STD Ballast | Fluorescent (4) 48" T-8 @ 30W lamps, Instant Start Ballast, NLO (0.85 < BF < 0.95) | F44IELL | Yes | N/A | Nominal | N/A | T8, Electronic STD Ballast:4:30 | T8:4:30 | 106
F44IELL-R | F32T8-30W | Fluorescent (4) 48" T-8 @ 30W lamps, Instant Start Ballast, RLO (BF < 0.85) | 4' 4-Lamp T8 30W RLO | Electronic | 4 | 30 | 92 | 15.5 | 1183 | T8 | 30 | 4 | 48 | STD | Electronic | Electronic RLO | T8, Electronic RLO Ballast | Fluorescent (4) 48" T-8 @ 30W lamps, Instant Start Ballast, RLO (BF < 0.85) | F44IELL-R | Yes | N/A | Nominal | N/A | T8, Electronic RLO Ballast:4:30 | Duplicate | 92
F44IELL/2 | F32T8-30W | Fluorescent (4) 48" T-8 @ 30W lamps, (2) 2-lamp IS Ballasts, NLO (0.85 < BF < 0.95) | 4' 4-Lamp T8 30W | Electronic | 4 | 30 | 110 | 15.5 | 1184 | T8 | 30 | 4 | 48 | STD | Electronic | Electronic STD | T8, Electronic STD Ballast | Fluorescent (4) 48" T-8 @ 30W lamps, (2) 2-lamp IS Ballasts, NLO (0.85 < BF < 0.95) | F44IELL/2 | Yes | N/A | Nominal | N/A | Duplicate | Duplicate | 110
F44IELL/2-H | F32T8-30W | Fluorescent (4) 48" T-8 @ 30W lamps, (2) 3-lamp IS Ballasts, 1 lead capped, HLO (.95 < BF < 1.1) | 4' 4-Lamp T8 30W HLO | Electronic | 4 | 30 | 124 | 15.5 | 1185 | T8 | 30 | 4 | 48 | STD | Electronic | Electronic HLO | T8, Electronic HLO Ballast | Fluorescent (4) 48" T-8 @ 30W lamps, (2) 3-lamp IS Ballasts, 1 lead capped, HLO (.95 < BF < 1.1) | F44IELL/2-H | Yes | N/A | Nominal | N/A | T8, Electronic HLO Ballast:4:30 | Duplicate | 124
F44IELL/2-R | F32T8-30W | Fluorescent (4) 48" T-8 @ 30W lamps, (2) 2-lamp IS Ballasts, RLO (BF< 0.85) | 4' 4-Lamp T8 30W RLO | Electronic | 4 | 30 | 98 | 15.5 | 1186 | T8 | 30 | 4 | 48 | STD | Electronic | Electronic RLO | T8, Electronic RLO Ballast | Fluorescent (4) 48" T-8 @ 30W lamps, (2) 2-lamp IS Ballasts, RLO (BF< 0.85) | F44IELL/2-R | Yes | N/A | Nominal | N/A | Duplicate | Duplicate | 98
F44IELU | F32T8-30W | Fluorescent (4) 48" T-8 @ 30W lamps, Instant Start Ballast, NLO (0.85 < BF < 0.95) | 4' 4-Lamp T8 30W | Electronic | 4 | 30 | 101 | 15.5 | 1187 | T8 | 30 | 4 | 48 | STD | Electronic | Electronic STD | T8, Electronic STD Ballast | Fluorescent (4) 48" T-8 @ 30W lamps, Instant Start Ballast, NLO (0.85 < BF < 0.95) | F44IELU | Yes | N/A | Nominal | N/A | Duplicate | Duplicate | 101
F44IELU-R | F32T8-30W | Fluorescent (4) 48" T-8 @ 30W lamps, Instant Start Ballast, RLO (BF < 0.85) | 4' 4-Lamp T8 30W RLO | Electronic | 4 | 30 | 89 | 15.5 | 1188 | T8 | 30 | 4 | 48 | STD | Electronic | Electronic RLO | T8, Electronic RLO Ballast | Fluorescent (4) 48" T-8 @ 30W lamps, Instant Start Ballast, RLO (BF < 0.85) | F44IELU-R | Yes | N/A | Nominal | N/A | Duplicate | Duplicate | 89
F46IELU/2 | F32T8-30W | Fluorescent (6) 48" T-8 @ 30W lamps, (2) IS Ballasts, NLO (0.85 < BF < 0.95) | 4' 6-Lamp T8 30W | Electronic | 6 | 30 | 154 | 15.5 | 1189 | T8 | 30 | 6 | 48 | STD | Electronic | Electronic STD | T8, Electronic STD Ballast | Fluorescent (6) 48" T-8 @ 30W lamps, (2) IS Ballasts, NLO (0.85 < BF < 0.95) | F46IELU/2 | Yes | N/A | Nominal | N/A | T8, Electronic STD Ballast:6:30 | T8:6:30 | 154
F46IELU/2-R | F32T8-30W | Fluorescent (6) 48" T-8 @ 30W lamps, (2) IS Ballasts, RLO (BF < 0.85) | 4' 6-Lamp T8 30W RLO | Electronic | 6 | 30 | 135 | 15.5 | 1190 | T8 | 30 | 6 | 48 | STD | Electronic | Electronic RLO | T8, Electronic RLO Ballast | Fluorescent (6) 48" T-8 @ 30W lamps, (2) IS Ballasts, RLO (BF < 0.85) | F46IELU/2-R | Yes | N/A | Nominal | N/A | T8, Electronic RLO Ballast:6:30 | Duplicate | 135
F51ILL | F40T8 | Fluorescent, (1) 60", T-8 lamp, Instant Start Ballast, NLO (0.85 < BF < 0.95) | 5' 1-Lamp T8 | Electronic | 1 | 40 | 36 | 15.5 | 1191 | T8 | 40 | 1 | 60 | STD | Electronic | Electronic STD | T8 Electronic STD Ballast | Fluorescent, (1) 60", T-8 lamp, Instant Start Ballast, NLO (0.85 < BF < 0.95) | F51ILL | No | Length | Nominal | N/A |  |  | 36
F51ILL-R | F40T8 | Fluorescent, (1) 60", T-8 lamp, Instant Start Ballast, RLO (BF < 0.85) | 5' 1-Lamp T8 RLO | Electronic | 1 | 40 | 43 | 15.5 | 1192 | T8 | 40 | 1 | 60 | STD | Electronic | Electronic RLO | T8 Electronic RLO Ballast | Fluorescent, (1) 60", T-8 lamp, Instant Start Ballast, RLO (BF < 0.85) | F51ILL-R | No | Length | Nominal | N/A |  |  | 43
F51ILL/T2 | F40T8 | Fluorescent, (1) 60", T-8 lamp, Tandem 2-lamp IS Ballast, NLO (0.85 < BF < 0.95) | 5' 1-Lamp T8 | Electronic | 1 | 40 | 36 | 15.5 | 1193 | T8 | 40 | 1 | 60 | STD | Electronic | Electronic STD | T8 Electronic STD Ballast | Fluorescent, (1) 60", T-8 lamp, Tandem 2-lamp IS Ballast, NLO (0.85 < BF < 0.95) | F51ILL/T2 | No | Length | Nominal | N/A |  |  | 36
F51ILL/T3 | F40T8 | Fluorescent, (1) 60", T-8 lamp, Tandem 3-lamp IS Ballast, NLO (0.85 < BF < 0.95) | 5' 1-Lamp T8 | Electronic | 1 | 40 | 35 | 15.5 | 1194 | T8 | 40 | 1 | 60 | STD | Electronic | Electronic STD | T8 Electronic STD Ballast | Fluorescent, (1) 60", T-8 lamp, Tandem 3-lamp IS Ballast, NLO (0.85 < BF < 0.95) | F51ILL/T3 | No | Length | Nominal | N/A |  |  | 35
F51ILL/T4 | F40T8 | Fluorescent, (1) 60", T-8 lamp, Tandem 4-lamp IS Ballast, NLO (0.85 < BF < 0.95) | 5' 1-Lamp T8 | Electronic | 1 | 40 | 34 | 15.5 | 1195 | T8 | 40 | 1 | 60 | STD | Electronic | Electronic STD | T8 Electronic STD Ballast | Fluorescent, (1) 60", T-8 lamp, Tandem 4-lamp IS Ballast, NLO (0.85 < BF < 0.95) | F51ILL/T4 | No | Length | Nominal | N/A |  |  | 34
F52ILL | F40T8 | Fluorescent, (2) 60", T-8 lamps, Instant Start Ballast, NLO (0.85 < BF < 0.95) | 5' 2-Lamp T8 | Electronic | 2 | 40 | 72 | 15.5 | 1196 | T8 | 40 | 2 | 60 | STD | Electronic | Electronic STD | T8 Electronic STD Ballast | Fluorescent, (2) 60", T-8 lamps, Instant Start Ballast, NLO (0.85 < BF < 0.95) | F52ILL | No | Length | Nominal | N/A |  |  | 72
F52ILL-H | F40T8 | Fluorescent, (2) 60", T-8 lamps, Instant Start Ballast, HILO (.95 < BF < 1.1) | 5' 2-Lamp T8 HLO | Electronic | 2 | 40 | 80 | 15.5 | 1197 | T8 | 40 | 2 | 60 | STD | Electronic | Electronic STD | T8 Electronic STD Ballast | Fluorescent, (2) 60", T-8 lamps, Instant Start Ballast, HILO (.95 < BF < 1.1) | F52ILL-H | No | Length | Nominal | N/A |  |  | 80
F52ILL-R | F40T8 | Fluorescent, (2) 60", T-8 lamps, Instant Start Ballast, RLO (BF < 0.85) | 5' 2-Lamp T8 RLO | Electronic | 2 | 40 | 73 | 15.5 | 1198 | T8 | 40 | 2 | 60 | STD | Electronic | Electronic RLO | T8 Electronic RLO Ballast | Fluorescent, (2) 60", T-8 lamps, Instant Start Ballast, RLO (BF < 0.85) | F52ILL-R | No | Length | Nominal | N/A |  |  | 73
F52ILL/T4 | F40T8 | Fluorescent, (2) 60", T-8 lamps, Tandem 4-lamp IS Ballast, NLO (0.85 < BF < 0.95) | 5' 2-Lamp T8 | Electronic | 2 | 40 | 67 | 15.5 | 1199 | T8 | 40 | 2 | 60 | STD | Electronic | Electronic STD | T8 Electronic STD Ballast | Fluorescent, (2) 60", T-8 lamps, Tandem 4-lamp IS Ballast, NLO (0.85 < BF < 0.95) | F52ILL/T4 | No | Length | Nominal | N/A |  |  | 67
F53ILL | F40T8 | Fluorescent, (3) 60", T-8 lamps, Instant Start Ballast, NLO (0.85 < BF < 0.95) | 5' 3-Lamp T8 | Electronic | 3 | 40 | 106 | 15.5 | 1200 | T8 | 40 | 3 | 60 | STD | Electronic | Electronic STD | T8 Electronic STD Ballast | Fluorescent, (3) 60", T-8 lamps, Instant Start Ballast, NLO (0.85 < BF < 0.95) | F53ILL | No | Length | Nominal | N/A |  |  | 106
F53ILL-H | F40T8 | Fluorescent, (3) 60", T-8 lamps, Instant Start Ballast, HILO (.95 < BF < 1.1) | 5' 3-Lamp T8 HLO | Electronic | 3 | 40 | 108 | 15.5 | 1201 | T8 | 40 | 3 | 60 | STD | Electronic | Electronic STD | T8 Electronic STD Ballast | Fluorescent, (3) 60", T-8 lamps, Instant Start Ballast, HILO (.95 < BF < 1.1) | F53ILL-H | No | Length | Nominal | N/A |  |  | 108
F54ILL | F40T8 | Fluorescent, (4) 60", T-8 lamps, Instant Start Ballast, NLO (0.85 < BF < 0.95) | 5' 4-Lamp T8 | Electronic | 4 | 40 | 134 | 15.5 | 1202 | T8 | 40 | 4 | 60 | STD | Electronic | Electronic STD | T8 Electronic STD Ballast | Fluorescent, (4) 60", T-8 lamps, Instant Start Ballast, NLO (0.85 < BF < 0.95) | F54ILL | No | Length | Nominal | N/A |  |  | 134
F54ILL-H | F40T8 | Fluorescent, (4) 60", T-8 lamps, Instant Start Ballast, HLO (.95 < BF < 1.1) | 5' 4-Lamp T8 HLO | Electronic | 4 | 40 | 126 | 15.5 | 1203 | T8 | 40 | 4 | 60 | STD | Electronic | Electronic HLO | T8 Electronic HLO Ballast | Fluorescent, (4) 60", T-8 lamps, Instant Start Ballast, HLO (.95 < BF < 1.1) | F54ILL-H | No | Length | Nominal | N/A |  |  | 126
F41LHL | F48T8/HO | Fluorescent, (1) 48", T-8 HO lamps, (1) Instant Start Ballast, NLO (0.85 < BF < 0.95) | 4' 1-Lamp T8 44W HO | Electronic | 1 | 44 | 59 | 15.5 | 1204 | T8 | 44 | 1 | 48 | T8 HO | Electronic | Electronic HLO | T8, Electronic HLO Ballast | Fluorescent, (1) 48", T-8 HO lamps, (1) Instant Start Ballast, NLO (0.85 < BF < 0.95) | F41LHL | Yes | N/A | Nominal | N/A | T8, Electronic HLO Ballast:1:44 | T8:1:44 | 59
F42LHL | F48T8/HO | Fluorescent, (2) 48", T-8 HO lamps, (1) Instant Start Ballast, NLO (0.85 < BF < 0.95) | 4' 2-Lamp T8 44W HO | Electronic | 2 | 44 | 98 | 15.5 | 1205 | T8 | 44 | 2 | 48 | T8 HO | Electronic | Electronic HLO | T8, Electronic HLO Ballast | Fluorescent, (2) 48", T-8 HO lamps, (1) Instant Start Ballast, NLO (0.85 < BF < 0.95) | F42LHL | Yes | N/A | Nominal | N/A | T8, Electronic HLO Ballast:2:44 | T8:2:44 | 98
F43LHL | F48T8/HO | Fluorescent, (3) 48", T-8 HO lamps, (2) Instant Start Ballasts, NLO (0.85 < BF < 0.95) | 4' 3-Lamp T8 44W HO | Electronic | 3 | 44 | 141 | 15.5 | 1206 | T8 | 44 | 3 | 48 | T8 HO | Electronic | Electronic HLO | T8, Electronic HLO Ballast | Fluorescent, (3) 48", T-8 HO lamps, (2) Instant Start Ballasts, NLO (0.85 < BF < 0.95) | F43LHL | Yes | N/A | Nominal | N/A | T8, Electronic HLO Ballast:3:44 | T8:3:44 | 141
F44LHL | F48T8/HO | Fluorescent, (4) 48", T-8 HO lamps, (2) Instant Start Ballasts, NLO (0.85 < BF < 0.95) | 4' 4-Lamp T8 44W HO | Electronic | 4 | 44 | 168 | 15.5 | 1207 | T8 | 44 | 4 | 48 | T8 HO | Electronic | Electronic HLO | T8, Electronic HLO Ballast | Fluorescent, (4) 48", T-8 HO lamps, (2) Instant Start Ballasts, NLO (0.85 < BF < 0.95) | F44LHL | Yes | N/A | Nominal | N/A | T8, Electronic HLO Ballast:4:44 | T8:4:44 | 168
F81ILL | F96T8 | Fluorescent, (1) 96", T-8 lamp, Instant Start Ballast, NLO (0.85 < BF < 0.95) | 8' 1-Lamp T8 | Electronic | 1 | 59 | 69 | 15.5 | 1208 | T8 | 59 | 1 | 96 | STD | Electronic | Electronic STD | T8, Electronic STD Ballast | Fluorescent, (1) 96", T-8 lamp, Instant Start Ballast, NLO (0.85 < BF < 0.95) | F81ILL | Yes | N/A | Nominal | N/A | Duplicate | Duplicate | 69
F81ILL-H | F96T8 | Fluorescent, (1) 96", T-8 lamp, Instant Start Ballast, HILO (.95 < BF < 1.1) | 8' 1-Lamp T8 HLO | Electronic | 1 | 59 | 70 | 15.5 | 1209 | T8 | 59 | 1 | 96 | STD | Electronic | Electronic STD | T8, Electronic STD Ballast | Fluorescent, (1) 96", T-8 lamp, Instant Start Ballast, HILO (.95 < BF < 1.1) | F81ILL-H | Yes | N/A | Nominal | N/A | T8, Electronic STD Ballast:1:59 | T8:1:59 | 70
F81ILL-R | F96T8 | Fluorescent, (1) 96", T-8 lamp, Instant Start Ballast, RLO (BF < 0.85) | 8' 1-Lamp T8 RLO | Electronic | 1 | 59 | 67 | 15.5 | 1210 | T8 | 59 | 1 | 96 | STD | Electronic | Electronic RLO | T8, Electronic RLO Ballast | Fluorescent, (1) 96", T-8 lamp, Instant Start Ballast, RLO (BF < 0.85) | F81ILL-R | Yes | N/A | Nominal | N/A | T8, Electronic RLO Ballast:1:59 | Duplicate | 67
F81ILL-V | F96T8 | Fluorescent, (1) 96", T-8 lamp, Instant Start Ballast, VHLO (BF > 1.1) | 8' 1-Lamp T8 VHLO | Electronic | 1 | 59 | 72 | 15.5 | 1211 | T8 | 59 | 1 | 96 | STD | Electronic | Electronic VHLO | T8, Electronic VHLO Ballast | Fluorescent, (1) 96", T-8 lamp, Instant Start Ballast, VHLO (BF > 1.1) | F81ILL-V | Yes | N/A | Nominal | N/A | T8, Electronic VHLO Ballast:1:59 | Duplicate | 72
F81ILL/T2 | F96T8 | Fluorescent, (1) 96", T-8 lamp, Tandem 2-lamp IS Ballast, NLO (0.85 < BF < 0.95) | 8' 1-Lamp T8 | Electronic | 1 | 59 | 55 | 15.5 | 1212 | T8 | 59 | 1 | 96 | STD | Electronic | Electronic STD | T8, Electronic STD Ballast | Fluorescent, (1) 96", T-8 lamp, Tandem 2-lamp IS Ballast, NLO (0.85 < BF < 0.95) | F81ILL/T2 | Yes | N/A | Nominal | N/A | Duplicate | Duplicate | 55
F81ILL/T2-R | F96T8 | Fluorescent, (1) 96", T-8 lamp, Tandem 2-lamp IS Ballast, RLO (BF < 0.85) | 8' 1-Lamp T8 RLO | Electronic | 1 | 59 | 50 | 15.5 | 1213 | T8 | 59 | 1 | 96 | STD | Electronic | Electronic RLO | T8, Electronic RLO Ballast | Fluorescent, (1) 96", T-8 lamp, Tandem 2-lamp IS Ballast, RLO (BF < 0.85) | F81ILL/T2-R | Yes | N/A | Nominal | N/A | Duplicate | Duplicate | 50
F81ILU | F96T8 | Fluorescent, (1) 96" T-8 lamp, Instant Start Ballast, NLO (0.85 < BF < 0.95) | 8' 1-Lamp T8 | Electronic | 1 | 59 | 67 | 15.5 | 1214 | T8 | 59 | 1 | 96 | STD | Electronic | Electronic STD | T8, Electronic STD Ballast | Fluorescent, (1) 96" T-8 lamp, Instant Start Ballast, NLO (0.85 < BF < 0.95) | F81ILU | Yes | N/A | Nominal | N/A | Duplicate | Duplicate | 67
F82ILL | F96T8 | Fluorescent, (2) 96", T-8 lamps, Instant Start Ballast, NLO (0.85 < BF < 0.95) | 8' 2-Lamp T8 | Electronic | 2 | 59 | 110 | 15.5 | 1215 | T8 | 59 | 2 | 96 | STD | Electronic | Electronic STD | T8, Electronic STD Ballast | Fluorescent, (2) 96", T-8 lamps, Instant Start Ballast, NLO (0.85 < BF < 0.95) | F82ILL | Yes | N/A | Nominal | N/A | T8, Electronic STD Ballast:2:59 | T8:2:59 | 110
F82ILL-R | F96T8 | Fluorescent, (2) 96", T-8 lamps, Instant Start Ballast, RLO (BF < 0.85) | 8' 2-Lamp T8 RLO | Electronic | 2 | 59 | 100 | 15.5 | 1216 | T8 | 59 | 2 | 96 | STD | Electronic | Electronic RLO | T8, Electronic RLO Ballast | Fluorescent, (2) 96", T-8 lamps, Instant Start Ballast, RLO (BF < 0.85) | F82ILL-R | Yes | N/A | Nominal | N/A | T8, Electronic RLO Ballast:2:59 | Duplicate | 100
F82ILL-V | F96T8 | Fluorescent, (2) 96", T-8 lamps, Instant Start Ballast, VHLO (BF > 1.1) | 8' 2-Lamp T8 VHLO | Electronic | 2 | 59 | 149 | 15.5 | 1217 | T8 | 59 | 2 | 96 | STD | Electronic | Electronic VHLO | T8, Electronic VHLO Ballast | Fluorescent, (2) 96", T-8 lamps, Instant Start Ballast, VHLO (BF > 1.1) | F82ILL-V | Yes | N/A | Nominal | N/A | T8, Electronic VHLO Ballast:2:59 | Duplicate | 149
F82ILU | F96T8 | Fluorescent, (2) 96" T-8 ES lamps, Instant Start Ballast, NLO (0.85 < BF < 0.95) | 8' 2-Lamp T8 | Electronic | 2 | 59 | 107 | 15.5 | 1218 | T8 | 59 | 2 | 96 | STD | Electronic | Electronic STD | T8, Electronic STD Ballast | Fluorescent, (2) 96" T-8 ES lamps, Instant Start Ballast, NLO (0.85 < BF < 0.95) | F82ILU | Yes | N/A | Nominal | N/A | Duplicate | Duplicate | 107
F83ILL | F96T8 | Fluorescent, (3) 96", T-8 lamps, Instant Start Ballast, NLO (0.85 < BF < 0.95) | 8' 3-Lamp T8 | Electronic | 3 | 59 | 179 | 15.5 | 1219 | T8 | 59 | 3 | 96 | STD | Electronic | Electronic STD | T8, Electronic STD Ballast | Fluorescent, (3) 96", T-8 lamps, Instant Start Ballast, NLO (0.85 < BF < 0.95) | F83ILL | Yes | N/A | Nominal | N/A | T8, Electronic STD Ballast:3:59 | T8:3:59 | 179
F84ILL | F96T8 | Fluorescent, (4) 96", T-8 lamps, Instant Start Ballast, NLO (0.85 < BF < 0.95) | 8' 4-Lamp T8 | Electronic | 4 | 59 | 219 | 15.5 | 1220 | T8 | 59 | 4 | 96 | STD | Electronic | Electronic STD | T8, Electronic STD Ballast | Fluorescent, (4) 96", T-8 lamps, Instant Start Ballast, NLO (0.85 < BF < 0.95) | F84ILL | Yes | N/A | Nominal | N/A | T8, Electronic STD Ballast:4:59 | T8:4:59 | 219
F84ILL/2-V | F96T8 | Fluorescent, (4) 96", T-8 lamps, (2) Instant Start Ballasts, VHLO (BF > 1.1) | 8' 4-Lamp T8 VHLO | Electronic | 4 | 59 | 298 | 15.5 | 1221 | T8 | 59 | 4 | 96 | STD | Electronic | Electronic VHLO | T8, Electronic VHLO Ballast | Fluorescent, (4) 96", T-8 lamps, (2) Instant Start Ballasts, VHLO (BF > 1.1) | F84ILL/2-V | Yes | N/A | Nominal | N/A | T8, Electronic VHLO Ballast:4:59 | Duplicate | 298
F86ILL | F96T8 | Fluorescent, (6) 96", T-8 lamps, (2) 3-lamp IS Ballasts, NLO (0.85 < BF < 0.95) | 8' 6-Lamp T8 | Electronic | 6 | 59 | 330 | 15.5 | 1222 | T8 | 59 | 6 | 96 | STD | Electronic | Electronic STD | T8, Electronic STD Ballast | Fluorescent, (6) 96", T-8 lamps, (2) 3-lamp IS Ballasts, NLO (0.85 < BF < 0.95) | F86ILL | Yes | N/A | Nominal | N/A | T8, Electronic STD Ballast:6:59 | T8:6:59 | 330
F81LHL/T2 | F96T8/HO | Fluorescent, (1) 96", T-8 HO lamp, Tandem 2-lamp Ballast | 8' 1-Lamp T8 86W HO | Electronic | 1 | 86 | 80 | 15.5 | 1223 | T8 | 86 | 1 | 96 | T8 HO | Electronic | Electronic HLO | T8, Electronic HLO Ballast | Fluorescent, (1) 96", T-8 HO lamp, Tandem 2-lamp Ballast | F81LHL/T2 | Yes | N/A | Nominal | N/A | T8, Electronic HLO Ballast:1:86 | T8:1:86 | 80
F82LHL | F96T8/HO | Fluorescent, (2) 96", T-8 HO lamps | 8' 2-Lamp T8 86W HO | Electronic | 2 | 86 | 160 | 15.5 | 1224 | T8 | 86 | 2 | 96 | T8 HO | Electronic | Electronic HLO | T8, Electronic HLO Ballast | Fluorescent, (2) 96", T-8 HO lamps | F82LHL | Yes | N/A | Nominal | N/A | T8, Electronic HLO Ballast:2:86 | T8:2:86 | 160
F84LHL | F96T8/HO | Fluorescent, (4) 96", T-8 HO lamps | 8' 4-Lamp T8 86W HO | Electronic | 4 | 86 | 320 | 15.5 | 1225 | T8 | 86 | 4 | 96 | T8 HO | Electronic | Electronic HLO | T8, Electronic HLO Ballast | Fluorescent, (4) 96", T-8 HO lamps | F84LHL | Yes | N/A | Nominal | N/A | T8, Electronic HLO Ballast:4:86 | T8:4:86 | 320
F81IERU | F96T8-RW | Fluorescent, (1) 96" T-8 reduced-wattage lamp, Instant Start Ballast, NLO (0.85 < BF < 0.95) | 8' 1-Lamp T8 54W | Electronic | 1 | 54 | 61 | 15.5 | 1226 | T8 | 54 | 1 | 96 | STD | Electronic | Electronic STD | T8, Electronic STD Ballast | Fluorescent, (1) 96" T-8 reduced-wattage lamp, Instant Start Ballast, NLO (0.85 < BF < 0.95) | F81IERU | Yes | N/A | Nominal | N/A | T8, Electronic STD Ballast:1:54 | T8:1:54 | 61
F82IERU | F96T8-RW | Fluorescent, (2) 96" T-8 @ reduced-wattage lamps, Instant Start Ballast, NLO (0.85 < BF < 0.95) | 8' 2-Lamp T8 54W | Electronic | 2 | 54 | 93 | 15.5 | 1227 | T8 | 54 | 2 | 96 | STD | Electronic | Electronic STD | T8, Electronic STD Ballast | Fluorescent, (2) 96" T-8 @ reduced-wattage lamps, Instant Start Ballast, NLO (0.85 < BF < 0.95) | F82IERU | Yes | N/A | Nominal | N/A | T8, Electronic STD Ballast:2:54 | T8:2:54 | 93
F1.51SS | F15T12 | Fluorescent, (1) 18" T12 lamp | 1.5' 1-Lamp T12 15W | Mag-STD | 1 | 15 | 19 | 8.5 | 1228 | T12 | 15 | 1 | 18 | STD | Magnetic | Magnetic STD | T12 Magnetic STD Ballast | Fluorescent, (1) 18" T12 lamp | F1.51SS | No | Length | Nominal | N/A |  |  | 19
F1.52SS | F15T12 | Fluorescent, (2) 18", T12 lamps | 1.5' 2-Lamp T12 15W | Mag-STD | 2 | 15 | 36 | 8.5 | 1229 | T12 | 15 | 2 | 18 | STD | Magnetic | Magnetic STD | T12 Magnetic STD Ballast | Fluorescent, (2) 18", T12 lamps | F1.52SS | No | Length | Nominal | N/A |  |  | 36
F21SS | F20T12 | Fluorescent, (1) 24", STD lamp | 2' 1-Lamp T12 20W | Mag-STD | 1 | 20 | 25 | 8.5 | 1230 | T12 | 20 | 1 | 24 | STD | Magnetic | Magnetic STD | T12, Magnetic STD Ballast | Fluorescent, (1) 24", STD lamp | F21SS | Yes | N/A | Nominal | N/A | T12, Magnetic STD Ballast:1:20 | T12:1:20 | 25
F22SS | F20T12 | Fluorescent, (2) 24", STD lamps | 2' 2-Lamp T12 20W | Mag-STD | 2 | 20 | 50 | 8.5 | 1231 | T12 | 20 | 2 | 24 | STD | Magnetic | Magnetic STD | T12, Magnetic STD Ballast | Fluorescent, (2) 24", STD lamps | F22SS | Yes | N/A | Nominal | N/A | T12, Magnetic STD Ballast:2:20 | T12:2:20 | 50
F23SS | F20T12 | Fluorescent, (3) 24", STD lamps | 2' 3-Lamp T12 20W | Mag-STD | 3 | 20 | 71 | 8.5 | 1232 | T12 | 20 | 3 | 24 | STD | Magnetic | Magnetic STD | T12, Magnetic STD Ballast | Fluorescent, (3) 24", STD lamps | F23SS | Yes | N/A | Nominal | N/A | T12, Magnetic STD Ballast:3:20 | T12:3:20 | 71
F24SS | F20T12 | Fluorescent, (4) 24", STD lamps | 2' 4-Lamp T12 20W | Mag-STD | 4 | 20 | 100 | 8.5 | 1233 | T12 | 20 | 4 | 24 | STD | Magnetic | Magnetic STD | T12, Magnetic STD Ballast | Fluorescent, (4) 24", STD lamps | F24SS | Yes | N/A | Nominal | N/A | T12, Magnetic STD Ballast:4:20 | T12:4:20 | 100
F26SS/2 | F20T12 | Fluorescent, (6) 24", STD lamps, (2) ballasts | 2' 6-Lamp T12 20W | Mag-STD | 6 | 20 | 146 | 8.5 | 1234 | T12 | 20 | 6 | 24 | STD | Magnetic | Magnetic STD | T12, Magnetic STD Ballast | Fluorescent, (6) 24", STD lamps, (2) ballasts | F26SS/2 | Yes | N/A | Nominal | N/A | T12, Magnetic STD Ballast:6:20 | T12:6:20 | 146
F21HS | F24T12/HO | Fluorescent, (1) 24", HO lamp | 2' 1-Lamp T12HO | Mag-STD | 1 | 35 | 62 | 8.5 | 1235 | T12 | 35 | 1 | 24 | T12 HO | Magnetic | Magnetic STD | T12, Magnetic STD Ballast | Fluorescent, (1) 24", HO lamp | F21HS | Yes | N/A | Nominal | N/A | T12, Magnetic STD Ballast:1:35 | T12:1:35 | 62
F22HS | F24T12/HO | Fluorescent, (2) 24", HO lamps | 2' 2-Lamp T12HO | Mag-STD | 2 | 35 | 90 | 8.5 | 1236 | T12 | 35 | 2 | 24 | T12 HO | Magnetic | Magnetic STD | T12, Magnetic STD Ballast | Fluorescent, (2) 24", HO lamps | F22HS | Yes | N/A | Nominal | N/A | T12, Magnetic STD Ballast:2:35 | T12:2:35 | 90
F32EL/T4 | F25T12 | Fluorescent, (2) 36" ES lamps, Tandem 4-lamp ballast, NLO (0.85 < BF < 0.95) | 3' 2-Lamp T12ES | Electronic | 2 | 25 | 50 | 15.5 | 1237 | T12 | 25 | 2 | 36 | STD | Electronic | Electronic STD | T12 Electronic STD Ballast | Fluorescent, (2) 36" ES lamps, Tandem 4-lamp ballast, NLO (0.85 < BF < 0.95) | F32EL/T4 | No | Length | Nominal | N/A |  |  | 50
F41IAL | F25T12 | Fluorescent, (1) 48", F25T12 lamp, Instant Start Ballast | 4' 1-Lamp T12 25W | Electronic | 1 | 25 | 25 | 15.5 | 1238 | T12 | 25 | 1 | 48 | STD | Electronic | Electronic STD | T12, Electronic STD Ballast | Fluorescent, (1) 48", F25T12 lamp, Instant Start Ballast | F41IAL | Yes | N/A | Modified | 31 | T12, Electronic STD Ballast:1:25 | T12:1:25 | 31
F41IAL/T2-R | F25T12 | Fluorescent, (1) 48", F25T12 lamp, Tandem 2-Lamp IS ballast, RLO (BF < 0.85) | 4' 1-Lamp T12 25W RLO | Electronic | 1 | 25 | 19 | 15.5 | 1239 | T12 | 25 | 1 | 48 | STD | Electronic | Electronic RLO | T12, Electronic RLO Ballast | Fluorescent, (1) 48", F25T12 lamp, Tandem 2-Lamp IS ballast, RLO (BF < 0.85) | F41IAL/T2-R | Yes | N/A | Modified | 31 | T12, Electronic RLO Ballast:1:25 | Duplicate | 31
F41IAL/T3-R | F25T12 | Fluorescent, (1) 48", F25T12 lamp, Tandem 3-Lamp IS ballast, RLO (BF < 0.85) | 4' 1-Lamp T12 25W RLO | Electronic | 1 | 25 | 20 | 15.5 | 1240 | T12 | 25 | 1 | 48 | STD | Electronic | Electronic RLO | T12, Electronic RLO Ballast | Fluorescent, (1) 48", F25T12 lamp, Tandem 3-Lamp IS ballast, RLO (BF < 0.85) | F41IAL/T3-R | Yes | N/A | Modified | 31 | Duplicate | Duplicate | 31
F41IAL/T4-R | F25T12 | Fluorescent, (1) 48", F25T12 lamp, Tandem 4-Lamp IS ballast, RLO (BF < 0.85) | 4' 1-Lamp T12 25W RLO | Electronic | 1 | 25 | 20 | 15.5 | 1241 | T12 | 25 | 1 | 48 | STD | Electronic | Electronic RLO | T12, Electronic RLO Ballast | Fluorescent, (1) 48", F25T12 lamp, Tandem 4-Lamp IS ballast, RLO (BF < 0.85) | F41IAL/T4-R | Yes | N/A | Modified | 31 | Duplicate | Duplicate | 31
F42IAL-R | F25T12 | Fluorescent, (2) 48", F25T12 lamps, Instant Start Ballast, RLO (BF < 0.85) | 4' 2-Lamp T12 25W RLO | Electronic | 2 | 25 | 39 | 15.5 | 1242 | T12 | 25 | 2 | 48 | STD | Electronic | Electronic RLO | T12, Electronic RLO Ballast | Fluorescent, (2) 48", F25T12 lamps, Instant Start Ballast, RLO (BF < 0.85) | F42IAL-R | Yes | N/A | Modified | 58 | Duplicate | Duplicate | 58
F42IAL/T4-R | F25T12 | Fluorescent, (2) 48", F25T12 lamps, Tandem 4-lamp IS Ballast, RLO (BF < 0.85) | 4' 2-Lamp T12 25W RLO | Electronic | 2 | 25 | 40 | 15.5 | 1243 | T12 | 25 | 2 | 48 | STD | Electronic | Electronic RLO | T12, Electronic RLO Ballast | Fluorescent, (2) 48", F25T12 lamps, Tandem 4-lamp IS Ballast, RLO (BF < 0.85) | F42IAL/T4-R | Yes | N/A | Modified | 58 | T12, Electronic RLO Ballast:2:25 | T12:2:25 | 58
F43IAL-R | F25T12 | Fluorescent, (3) 48", F25T12 lamps, Instant Start Ballast, RLO (BF < 0.85) | 4' 3-Lamp T12 25W RLO | Electronic | 3 | 25 | 60 | 15.5 | 1244 | T12 | 25 | 3 | 48 | STD | Electronic | Electronic RLO | T12, Electronic RLO Ballast | Fluorescent, (3) 48", F25T12 lamps, Instant Start Ballast, RLO (BF < 0.85) | F43IAL-R | Yes | N/A | Modified | 85 | T12, Electronic RLO Ballast:3:25 | T12:3:25 | 85
F44IAL-R | F25T12 | Fluorescent, (4) 48", F25T12 lamps, Instant Start Ballast, RLO (BF < 0.85) | 4' 4-Lamp T12 25W RLO | Electronic | 4 | 25 | 80 | 15.5 | 1245 | T12 | 25 | 4 | 48 | STD | Electronic | Electronic RLO | T12, Electronic RLO Ballast | Fluorescent, (4) 48", F25T12 lamps, Instant Start Ballast, RLO (BF < 0.85) | F44IAL-R | Yes | N/A | Modified | 112 | T12, Electronic RLO Ballast:4:25 | T12:4:25 | 112
F31SE/T2 | F30T12 | Fluorescent, (1) 36", STD lamp, Tandem 2-lamp ballast | 3' 1-Lamp T12 | Mag-ES | 1 | 30 | 37 | 8.5 | 1246 | T12 | 30 | 1 | 36 | STD | Magnetic | Magnetic STD | T12 Magnetic STD Ballast | Fluorescent, (1) 36", STD lamp, Tandem 2-lamp ballast | F31SE/T2 | No | Length | Nominal | N/A |  |  | 37
F31SL | F30T12 | Fluorescent, (1) 36", STD lamp | 3' 1-Lamp T12 | Electronic | 1 | 30 | 31 | 15.5 | 1247 | T12 | 30 | 1 | 36 | STD | Electronic | Electronic STD | T12 Electronic STD Ballast | Fluorescent, (1) 36", STD lamp | F31SL | No | Length | Nominal | N/A |  |  | 31
F31SS | F30T12 | Fluorescent, (1) 36", STD lamp | 3' 1-Lamp T12 | Mag-STD | 1 | 30 | 46 | 8.5 | 1248 | T12 | 30 | 1 | 36 | STD | Magnetic | Magnetic STD | T12 Magnetic STD Ballast | Fluorescent, (1) 36", STD lamp | F31SS | No | Length | Nominal | N/A |  |  | 46
F31SS/T2 | F30T12 | Fluorescent, (1) 36", STD lamp, Tandem 2-lamp ballast | 3' 1-Lamp T12 | Mag-STD | 1 | 30 | 41 | 8.5 | 1249 | T12 | 30 | 1 | 36 | STD | Magnetic | Magnetic STD | T12 Magnetic STD Ballast | Fluorescent, (1) 36", STD lamp, Tandem 2-lamp ballast | F31SS/T2 | No | Length | Nominal | N/A |  |  | 41
F32SE | F30T12 | Fluorescent, (2) 36", STD lamps | 3' 2-Lamp T12 | Mag-ES | 2 | 30 | 74 | 8.5 | 1250 | T12 | 30 | 2 | 36 | STD | Magnetic | Magnetic STD | T12 Magnetic STD Ballast | Fluorescent, (2) 36", STD lamps | F32SE | No | Length | Nominal | N/A |  |  | 74
F32SL | F30T12 | Fluorescent, (2) 36", STD lamps | 3' 2-Lamp T12 | Electronic | 2 | 30 | 58 | 15.5 | 1251 | T12 | 30 | 2 | 36 | STD | Electronic | Electronic STD | T12 Electronic STD Ballast | Fluorescent, (2) 36", STD lamps | F32SL | No | Length | Nominal | N/A |  |  | 58
F32SS | F30T12 | Fluorescent, (2) 36", STD lamps | 3' 2-Lamp T12 | Mag-STD | 2 | 30 | 75 | 8.5 | 1252 | T12 | 30 | 2 | 36 | STD | Magnetic | Magnetic STD | T12 Magnetic STD Ballast | Fluorescent, (2) 36", STD lamps | F32SS | No | Length | Nominal | N/A |  |  | 75
F33SE | F30T12 | Fluorescent, (3) 36", STD lamps, (1) STD ballast and (1) ES ballast | 3' 3-Lamp T12 | Mag-ES | 3 | 30 | 120 | 8.5 | 1253 | T12 | 30 | 3 | 36 | STD | Magnetic | Magnetic STD | T12 Magnetic STD Ballast | Fluorescent, (3) 36", STD lamps, (1) STD ballast and (1) ES ballast | F33SE | No | Length | Nominal | N/A |  |  | 120
F33SS | F30T12 | Fluorescent, (3) 36", STD lamps | 3' 3-Lamp T12 | Mag-STD | 3 | 30 | 127 | 8.5 | 1254 | T12 | 30 | 3 | 36 | STD | Magnetic | Magnetic STD | T12 Magnetic STD Ballast | Fluorescent, (3) 36", STD lamps | F33SS | No | Length | Nominal | N/A |  |  | 127
F34SE | F30T12 | Fluorescent, (4) 36", STD lamps | 3' 4-Lamp T12 | Mag-ES | 4 | 30 | 148 | 8.5 | 1255 | T12 | 30 | 4 | 36 | STD | Magnetic | Magnetic STD | T12 Magnetic STD Ballast | Fluorescent, (4) 36", STD lamps | F34SE | No | Length | Nominal | N/A |  |  | 148
F34SL | F30T12 | Fluorescent, (4) 36", STD lamps | 3' 4-Lamp T12 | Electronic | 4 | 30 | 116 | 15.5 | 1256 | T12 | 30 | 4 | 36 | STD | Electronic | Electronic STD | T12 Electronic STD Ballast | Fluorescent, (4) 36", STD lamps | F34SL | No | Length | Nominal | N/A |  |  | 116
F34SS | F30T12 | Fluorescent, (4) 36", STD lamps | 3' 4-Lamp T12 | Mag-STD | 4 | 30 | 150 | 8.5 | 1257 | T12 | 30 | 4 | 36 | STD | Magnetic | Magnetic STD | T12 Magnetic STD Ballast | Fluorescent, (4) 36", STD lamps | F34SS | No | Length | Nominal | N/A |  |  | 150
F36SE | F30T12 | Fluorescent, (6) 36", STD lamps | 3' 6-Lamp T12ES | Mag-ES | 6 | 30 | 213 | 8.5 | 1258 | T12 | 30 | 6 | 36 | STD | Magnetic | Magnetic STD | T12 Magnetic STD Ballast | Fluorescent, (6) 36", STD lamps | F36SE | No | Length | Nominal | N/A |  |  | 213
F36SS | F30T12 | Fluorescent, (6) 36", STD lamps | 3' 6-Lamp T12 | Mag-STD | 6 | 30 | 225 | 8.5 | 1259 | T12 | 30 | 6 | 36 | STD | Magnetic | Magnetic STD | T12 Magnetic STD Ballast | Fluorescent, (6) 36", STD lamps | F36SS | No | Length | Nominal | N/A |  |  | 225
F31EE/T2 | F30T12/ES | Fluorescent, (1) 36", ES lamp, Tandem 2-lamp ballast | 3' 1-Lamp T12ES | Mag-ES | 1 | 25 | 33 | 8.5 | 1260 | T12 | 25 | 1 | 36 | STD | Magnetic | Magnetic STD | T12 Magnetic STD Ballast | Fluorescent, (1) 36", ES lamp, Tandem 2-lamp ballast | F31EE/T2 | No | Length | Nominal | N/A |  |  | 33
F31EL | F30T12/ES | Fluorescent, (1) 36", ES lamp | 3' 1-Lamp T12ES | Electronic | 1 | 25 | 26 | 15.5 | 1261 | T12 | 25 | 1 | 36 | STD | Electronic | Electronic STD | T12 Electronic STD Ballast | Fluorescent, (1) 36", ES lamp | F31EL | No | Length | Nominal | N/A |  |  | 26
F31ES | F30T12/ES | Fluorescent, (1) 36", ES lamp | 3' 1-Lamp T12ES | Mag-STD | 1 | 25 | 42 | 8.5 | 1262 | T12 | 25 | 1 | 36 | STD | Magnetic | Magnetic STD | T12 Magnetic STD Ballast | Fluorescent, (1) 36", ES lamp | F31ES | No | Length | Nominal | N/A |  |  | 42
F31ES/T2 | F30T12/ES | Fluorescent, (1) 36", ES lamp, Tandem 2-lamp ballast | 3' 1-Lamp T12ES | Mag-STD | 1 | 25 | 33 | 8.5 | 1263 | T12 | 25 | 1 | 36 | STD | Magnetic | Magnetic STD | T12 Magnetic STD Ballast | Fluorescent, (1) 36", ES lamp, Tandem 2-lamp ballast | F31ES/T2 | No | Length | Nominal | N/A |  |  | 33
F32EE | F30T12/ES | Fluorescent, (2) 36", ES lamps | 3' 1-Lamp T12ES | Mag-ES | 2 | 25 | 66 | 8.5 | 1264 | T12 | 25 | 2 | 36 | STD | Magnetic | Magnetic STD | T12 Magnetic STD Ballast | Fluorescent, (2) 36", ES lamps | F32EE | No | Length | Nominal | N/A |  |  | 66
F32EL | F30T12/ES | Fluorescent, (2) 36", ES lamps | 3' 1-Lamp T12ES | Electronic | 2 | 25 | 50 | 15.5 | 1265 | T12 | 25 | 2 | 36 | STD | Electronic | Electronic STD | T12 Electronic STD Ballast | Fluorescent, (2) 36", ES lamps | F32EL | No | Length | Nominal | N/A |  |  | 50
F32ES | F30T12/ES | Fluorescent, (2) 36", ES lamps | 3' 1-Lamp T12ES | Mag-STD | 2 | 25 | 73 | 8.5 | 1266 | T12 | 25 | 2 | 36 | STD | Magnetic | Magnetic STD | T12 Magnetic STD Ballast | Fluorescent, (2) 36", ES lamps | F32ES | No | Length | Nominal | N/A |  |  | 73
F33ES | F30T12/ES | Fluorescent, (3) 36", ES lamps | 3' 2-Lamp T12ES | Mag-STD | 3 | 25 | 115 | 8.5 | 1267 | T12 | 25 | 3 | 36 | STD | Magnetic | Magnetic STD | T12 Magnetic STD Ballast | Fluorescent, (3) 36", ES lamps | F33ES | No | Length | Nominal | N/A |  |  | 115
F34EE | F30T12/ES | Fluorescent, (4) 36", ES lamps | 3' 4-Lamp T12ES | Mag-ES | 4 | 25 | 132 | 8.5 | 1268 | T12 | 25 | 4 | 36 | STD | Magnetic | Magnetic STD | T12 Magnetic STD Ballast | Fluorescent, (4) 36", ES lamps | F34EE | No | Length | Nominal | N/A |  |  | 132
F36EE | F30T12/ES | Fluorescent, (6) 36", ES lamps | 3' 6-Lamp T12ES | Mag-ES | 6 | 30 | 198 | 8.5 | 1269 | T12 | 30 | 6 | 36 | STD | Magnetic | Magnetic STD | T12 Magnetic STD Ballast | Fluorescent, (6) 36", ES lamps | F36EE | No | Length | Nominal | N/A |  |  | 198
F36ES | F30T12/ES | Fluorescent, (6) 36", ES lamps | 3' 6-Lamp T12ES | Mag-STD | 6 | 30 | 219 | 8.5 | 1270 | T12 | 30 | 6 | 36 | STD | Magnetic | Magnetic STD | T12 Magnetic STD Ballast | Fluorescent, (6) 36", ES lamps | F36ES | No | Length | Nominal | N/A |  |  | 219
F31SHS | F36T12/HO | Fluorescent, (1) 36", HO lamp | 3' 1-Lamp T5HO | Mag-STD | 1 | 50 | 70 | 8.5 | 1271 | T5 | 50 | 1 | 36 | T5 HO | Magnetic | Magnetic HLO | T5 Magnetic HLO Ballast | Fluorescent, (1) 36", HO lamp | F31SHS | No | Length | Nominal | N/A |  |  | 70
F32SHS | F36T12/HO | Fluorescent, (2) 36", HO, lamps | 3' 2-Lamp T12HO | Mag-STD | 2 | 50 | 114 | 8.5 | 1272 | T12 | 50 | 2 | 36 | T12 HO | Magnetic | Magnetic STD | T12 Magnetic STD Ballast | Fluorescent, (2) 36", HO, lamps | F32SHS | No | Length | Nominal | N/A |  |  | 114
F41SIL | F40T12 | Fluorescent, (1) 48", STD IS lamp, Electronic ballast | 4' 1-Lamp T12 | Electronic | 1 | 40 | 46 | 15.5 | 1273 | T12 | 40 | 1 | 48 | STD | Electronic | Electronic STD | T12, Electronic STD Ballast | Fluorescent, (1) 48", STD IS lamp, Electronic ballast | F41SIL | Yes | N/A | Modified | 31 | T12, Electronic STD Ballast:1:40 | T12:1:40 | 31
F41SIL/T2 | F40T12 | Fluorescent, (1) 48", STD IS lamp, Tandem 2-lamp IS ballast | 4' 1-Lamp T12 | Electronic | 1 | 40 | 37 | 15.5 | 1274 | T12 | 40 | 1 | 48 | STD | Electronic | Electronic STD | T12, Electronic STD Ballast | Fluorescent, (1) 48", STD IS lamp, Tandem 2-lamp IS ballast | F41SIL/T2 | Yes | N/A | Modified | 31 | Duplicate | Duplicate | 31
F42SIL | F40T12 | Fluorescent, (2) 48", STD IS lamps, Electronic ballast | 4' 2-Lamp T12IS | Electronic | 2 | 40 | 74 | 15.5 | 1275 | T12 | 40 | 2 | 48 | STD | Electronic | Electronic STD | T12, Electronic STD Ballast | Fluorescent, (2) 48", STD IS lamps, Electronic ballast | F42SIL | Yes | N/A | Modified | 58 | T12, Electronic STD Ballast:2:40 | T12:2:40 | 58
F43SIL | F40T12 | Fluorescent, (3) 48", STD IS lamps, Electronic ballast | 4' 3-Lamp T12IS | Electronic | 3 | 40 | 120 | 15.5 | 1276 | T12 | 40 | 3 | 48 | STD | Electronic | Electronic STD | T12, Electronic STD Ballast | Fluorescent, (3) 48", STD IS lamps, Electronic ballast | F43SIL | Yes | N/A | Modified | 85 | T12, Electronic STD Ballast:3:40 | T12:3:40 | 85
F44SIL | F40T12 | Fluorescent, (4) 48", STD IS lamps, Electronic ballast | 4' 4-Lamp T12IS | Electronic | 4 | 40 | 148 | 15.5 | 1277 | T12 | 40 | 4 | 48 | STD | Electronic | Electronic STD | T12, Electronic STD Ballast | Fluorescent, (4) 48", STD IS lamps, Electronic ballast | F44SIL | Yes | N/A | Modified | 112 | T12, Electronic STD Ballast:4:40 | T12:4:40 | 112
F46SL | F40T12 | Fluorescent, (6) 48", STD lamps | 4' 4-Lamp T12 | Electronic | 6 | 40 | 186 | 15.5 | 1278 | T12 | 40 | 6 | 48 | STD | Electronic | Electronic STD | T12, Electronic STD Ballast | Fluorescent, (6) 48", STD lamps | F46SL | Yes | N/A | Modified | 170 | T12, Electronic STD Ballast:6:40 | T12:6:40 | 170
F41TS | F40T10 | Fluorescent, (1) 48", T-10 lamp | 4' 1-Lamp T10 | Mag-STD | 1 | 40 | 51 | 8.5 | 1279 | T10 | 40 | 1 | 48 | STD | Magnetic |  |  | Fluorescent, (1) 48", T-10 lamp | F41TS | No | T10 | Nominal | N/A |  |  | 51
F41EE | F40T12/ES | Fluorescent, (1) 48", ES lamp | 4' 1-Lamp T12ES | Mag-ES | 1 | 34 | 43 | 8.5 | 1280 | T12 | 34 | 1 | 48 | STD | Magnetic | Magnetic STD | T12, Magnetic STD Ballast | Fluorescent, (1) 48", ES lamp | F41EE | Yes | N/A | Modified | 31 | T12, Magnetic STD Ballast:1:34 | Duplicate | 31
F41EE/2 | F40T12/ES | Fluorescent, (1) 48", ES lamp, 2 ballast | 4' 1-Lamp T12ES | Mag-ES | 1 | 34 | 43 | 8.5 | 1281 | T12 | 34 | 1 | 48 | STD | Magnetic | Magnetic STD | T12, Magnetic STD Ballast | Fluorescent, (1) 48", ES lamp, 2 ballast | F41EE/2 | Yes | N/A | Modified | 31 | Duplicate | Duplicate | 31
F41EE/T2 | F40T12/ES | Fluorescent, (1) 48", ES lamp, Tandem 2-lamp ballast | 4' 1-Lamp T12ES | Mag-ES | 1 | 34 | 36 | 8.5 | 1282 | T12 | 34 | 1 | 48 | STD | Magnetic | Magnetic STD | T12, Magnetic STD Ballast | Fluorescent, (1) 48", ES lamp, Tandem 2-lamp ballast | F41EE/T2 | Yes | N/A | Modified | 31 | Duplicate | Duplicate | 31
F41EL | F40T12/ES | Fluorescent, (1) 48", T12 ES lamp, Electronic Ballast | 4' 1-Lamp T12ES | Electronic | 1 | 34 | 32 | 15.5 | 1283 | T12 | 34 | 1 | 48 | STD | Electronic | Electronic STD | T12, Electronic STD Ballast | Fluorescent, (1) 48", T12 ES lamp, Electronic Ballast | F41EL | Yes | N/A | Modified | 31 | T12, Electronic STD Ballast:1:34 | T12:1:34 | 31
F42EE | F40T12/ES | Fluorescent, (2) 48", ES lamp | 4' 2-Lamp T12ES | Mag-ES | 2 | 34 | 72 | 8.5 | 1284 | T12 | 34 | 2 | 48 | STD | Magnetic | Magnetic STD | T12, Magnetic STD Ballast | Fluorescent, (2) 48", ES lamp | F42EE | Yes | N/A | Modified | 58 | T12, Magnetic STD Ballast:2:34 | Duplicate | 58
F42EE/2 | F40T12/ES | Fluorescent, (2) 48", ES lamps, (2) 1-lamp ballasts | 4' 2-Lamp T12ES | Mag-ES | 2 | 34 | 86 | 8.5 | 1285 | T12 | 34 | 2 | 48 | STD | Magnetic | Magnetic STD | T12, Magnetic STD Ballast | Fluorescent, (2) 48", ES lamps, (2) 1-lamp ballasts | F42EE/2 | Yes | N/A | Modified | 58 | Duplicate | Duplicate | 58
F42EE/D2 | F40T12/ES | Fluorescent, (2) 48", ES lamps, 2 Ballasts (delamped) | 4' 2-Lamp T12ES | Mag-ES | 2 | 34 | 76 | 8.5 | 1286 | T12 | 34 | 2 | 48 | STD | Magnetic | Magnetic STD | T12, Magnetic STD Ballast | Fluorescent, (2) 48", ES lamps, 2 Ballasts (delamped) | F42EE/D2 | Yes | N/A | Modified | 58 | Duplicate | Duplicate | 58
F42EL | F40T12/ES | Fluorescent, (2) 48", T12 ES lamps, Electronic Ballast | 4' 2-Lamp T12ES | Electronic | 2 | 34 | 60 | 15.5 | 1287 | T12 | 34 | 2 | 48 | STD | Electronic | Electronic STD | T12, Electronic STD Ballast | Fluorescent, (2) 48", T12 ES lamps, Electronic Ballast | F42EL | Yes | N/A | Modified | 58 | T12, Electronic STD Ballast:2:34 | T12:2:34 | 58
F43EE | F40T12/ES | Fluorescent, (3) 48", ES lamps | 4' 3-Lamp T12ES | Mag-ES | 3 | 34 | 115 | 8.5 | 1288 | T12 | 34 | 3 | 48 | STD | Magnetic | Magnetic STD | T12, Magnetic STD Ballast | Fluorescent, (3) 48", ES lamps | F43EE | Yes | N/A | Modified | 85 | T12, Magnetic STD Ballast:3:34 | Duplicate | 85
F43EE/T2 | F40T12/ES | Fluorescent, (3) 48", ES lamps, Tandem 2-lamp ballasts | 4' 3-Lamp T12ES | Mag-ES | 3 | 34 | 108 | 8.5 | 1289 | T12 | 34 | 3 | 48 | STD | Magnetic | Magnetic STD | T12, Magnetic STD Ballast | Fluorescent, (3) 48", ES lamps, Tandem 2-lamp ballasts | F43EE/T2 | Yes | N/A | Modified | 85 | Duplicate | Duplicate | 85
F43EL | F40T12/ES | Fluorescent, (3) 48", T12 ES lamps, Electronic Ballast | 4' 3-Lamp T12ES | Electronic | 3 | 34 | 92 | 15.5 | 1290 | T12 | 34 | 3 | 48 | STD | Electronic | Electronic STD | T12, Electronic STD Ballast | Fluorescent, (3) 48", T12 ES lamps, Electronic Ballast | F43EL | Yes | N/A | Modified | 85 | T12, Electronic STD Ballast:3:34 | T12:3:34 | 85
F44EE | F40T12/ES | Fluorescent, (4) 48", ES lamps | 4' 3-Lamp T12ES | Mag-ES | 4 | 34 | 144 | 8.5 | 1291 | T12 | 34 | 4 | 48 | STD | Magnetic | Magnetic STD | T12, Magnetic STD Ballast | Fluorescent, (4) 48", ES lamps | F44EE | Yes | N/A | Modified | 112 | T12, Magnetic STD Ballast:4:34 | Duplicate | 112
F44EE/D3 | F40T12/ES | Fluorescent, (4) 48", ES lamps, 3 Ballasts (delamped) | 4' 4-Lamp T12ES | Mag-ES | 4 | 34 | 148 | 8.5 | 1292 | T12 | 34 | 4 | 48 | STD | Magnetic | Magnetic STD | T12, Magnetic STD Ballast | Fluorescent, (4) 48", ES lamps, 3 Ballasts (delamped) | F44EE/D3 | Yes | N/A | Modified | 112 | Duplicate | Duplicate | 112
F44EE/D4 | F40T12/ES | Fluorescent, (4) 48", ES lamps, 4 Ballasts (delamped) | 4' 3-Lamp T12ES | Mag-ES | 4 | 34 | 152 | 8.5 | 1293 | T12 | 34 | 4 | 48 | STD | Magnetic | Magnetic STD | T12, Magnetic STD Ballast | Fluorescent, (4) 48", ES lamps, 4 Ballasts (delamped) | F44EE/D4 | Yes | N/A | Modified | 112 | Duplicate | Duplicate | 112
F44EL | F40T12/ES | Fluorescent, (4) 48", T12 ES lamps, Electronic Ballast | 4' 4-Lamp T12ES | Electronic | 4 | 34 | 120 | 15.5 | 1294 | T12 | 34 | 4 | 48 | STD | Electronic | Electronic STD | T12, Electronic STD Ballast | Fluorescent, (4) 48", T12 ES lamps, Electronic Ballast | F44EL | Yes | N/A | Modified | 112 | T12, Electronic STD Ballast:4:34 | T12:4:34 | 112
F46EE | F40T12/ES | Fluorescent, (6) 48", ES lamps | 4' 6-Lamp T12ES | Mag-ES | 6 | 34 | 216 | 8.5 | 1295 | T12 | 34 | 6 | 48 | STD | Magnetic | Magnetic STD | T12, Magnetic STD Ballast | Fluorescent, (6) 48", ES lamps | F46EE | Yes | N/A | Modified | 170 | T12, Magnetic STD Ballast:6:34 | Duplicate | 170
F46EL | F40T12/ES | Fluorescent, (6) 48", ES lamps | 4' 6-Lamp T12ES | Electronic | 6 | 34 | 180 | 15.5 | 1296 | T12 | 34 | 6 | 48 | STD | Electronic | Electronic STD | T12, Electronic STD Ballast | Fluorescent, (6) 48", ES lamps | F46EL | Yes | N/A | Modified | 170 | T12, Electronic STD Ballast:6:34 | T12:6:34 | 170
F48EE | F40T12/ES | Fluorescent, (8) 48", ES lamps | 4' 8-Lamp T12ES | Mag-ES | 8 | 34 | 288 | 8.5 | 1297 | T12 | 34 | 8 | 48 | STD | Magnetic | Magnetic STD | T12, Magnetic STD Ballast | Fluorescent, (8) 48", ES lamps | F48EE | Yes | N/A | Modified | 224 | T12, Magnetic STD Ballast:8:34 | T12:8:34 | 224
F42EHS | F42T12/HO/ES | Fluorescent, (2) 42", HO lamps (3.5' lamp) | 4' 2-Lamp T12HO | Mag-STD | 2 | 55 | 135 | 8.5 | 1298 | T12 | 55 | 2 | 42 | T12 HO | Magnetic | Magnetic STD | T12 Magnetic STD Ballast | Fluorescent, (2) 42", HO lamps (3.5' lamp) | F42EHS | No | Length | Nominal | N/A |  |  | 135
F43EHS | F42T12/HO/ES | Fluorescent, (3) 42", HO lamps (3.5' lamp) | 4' 3-Lamp T12ES HO | Mag-STD | 3 | 55 | 215 | 8.5 | 1299 | T12 | 55 | 3 | 42 | T12 HO | Magnetic | Magnetic STD | T12 Magnetic STD Ballast | Fluorescent, (3) 42", HO lamps (3.5' lamp) | F43EHS | No | Length | Nominal | N/A |  |  | 215
F41EIS | F48T12/ES | Fluorescent, (1) 48" ES Instant Start lamp. Magnetic ballast | 4' 1-Lamp T12ES | Mag-STD | 1 | 40 | 51 | 8.5 | 1300 | T12 | 40 | 1 | 48 | STD | Magnetic | Magnetic STD | T12, Magnetic STD Ballast | Fluorescent, (1) 48" ES Instant Start lamp. Magnetic ballast | F41EIS | Yes | N/A | Modified | 31 | T12, Magnetic STD Ballast:1:40 | Duplicate | 31
F42EIS | F48T12/ES | Fluorescent, (2) 48" ES Instant Start lamps. Magnetic ballast | 4' 2-Lamp T12ES | Mag-STD | 2 | 40 | 82 | 8.5 | 1301 | T12 | 40 | 2 | 48 | STD | Magnetic | Magnetic STD | T12, Magnetic STD Ballast | Fluorescent, (2) 48" ES Instant Start lamps. Magnetic ballast | F42EIS | Yes | N/A | Modified | 58 | T12, Magnetic STD Ballast:2:40 | Duplicate | 58
F43EIS | F48T12/ES | Fluorescent, (3) 48" ES Instant Start lamps. Magnetic ballast | 4' 3-Lamp T12ES | Mag-STD | 3 | 40 | 133 | 8.5 | 1302 | T12 | 40 | 3 | 48 | STD | Magnetic | Magnetic STD | T12, Magnetic STD Ballast | Fluorescent, (3) 48" ES Instant Start lamps. Magnetic ballast | F43EIS | Yes | N/A | Modified | 85 | T12, Magnetic STD Ballast:3:40 | Duplicate | 85
F44EIS | F48T12/ES | Fluorescent, (4) 48" ES Instant Start lamps. Magnetic ballast | 4' 4-Lamp T12IS | Mag-STD | 4 | 40 | 164 | 8.5 | 1303 | T12 | 40 | 4 | 48 | STD | Magnetic | Magnetic STD | T12, Magnetic STD Ballast | Fluorescent, (4) 48" ES Instant Start lamps. Magnetic ballast | F44EIS | Yes | N/A | Modified | 112 | T12, Magnetic STD Ballast:4:40 | Duplicate | 112
F41SHS | F48T12/HO | Fluorescent, (1) 48", STD HO lamp | 4' 1-Lamp T12HO | Mag-STD | 1 | 60 | 85 | 8.5 | 1304 | T12 | 60 | 1 | 48 | T12 HO | Magnetic | Magnetic HLO | T12, Magnetic HLO Ballast | Fluorescent, (1) 48", STD HO lamp | F41SHS | Yes | N/A | Modified | 31 | T12, Magnetic HLO Ballast:1:60 | Duplicate | 31
F42SHS | F48T12/HO | Fluorescent, (2) 48", STD HO lamps | 4' 2-Lamp T12HO | Mag-STD | 2 | 60 | 145 | 8.5 | 1305 | T12 | 60 | 2 | 48 | T12 HO | Magnetic | Magnetic HLO | T12, Magnetic HLO Ballast | Fluorescent, (2) 48", STD HO lamps | F42SHS | Yes | N/A | Modified | 58 | T12, Magnetic HLO Ballast:2:60 | Duplicate | 58
F43SHS | F48T12/HO | Fluorescent, (3) 48", STD HO lamps | 4' 3-Lamp T12HO | Mag-STD | 3 | 60 | 230 | 8.5 | 1306 | T12 | 60 | 3 | 48 | T12 HO | Magnetic | Magnetic HLO | T12, Magnetic HLO Ballast | Fluorescent, (3) 48", STD HO lamps | F43SHS | Yes | N/A | Modified | 85 | T12, Magnetic HLO Ballast:3:60 | Duplicate | 85
F44SHS | F48T12/HO | Fluorescent, (4) 48", STD HO lamps | 4' 4-Lamp T12HO | Mag-STD | 4 | 60 | 290 | 8.5 | 1307 | T12 | 60 | 4 | 48 | T12 HO | Magnetic | Magnetic HLO | T12, Magnetic HLO Ballast | Fluorescent, (4) 48", STD HO lamps | F44SHS | Yes | N/A | Modified | 112 | T12, Magnetic HLO Ballast:4:60 | Duplicate | 112
F41EHS | F48T12/HO/ES | Fluorescent, (1) 48", ES HO lamp | 4' 1-Lamp T12HO | Mag-STD | 1 | 55 | 80 | 8.5 | 1308 | T12 | 55 | 1 | 48 | T12 HO | Magnetic | Magnetic HLO | T12, Magnetic HLO Ballast | Fluorescent, (1) 48", ES HO lamp | F41EHS | Yes | N/A | Modified | 31 | T12, Magnetic HLO Ballast:1:55 | T12:1:55 | 31
F44EHS | F48T12/HO/ES | Fluorescent, (4) 48", ES HO lamps | 4' 3-Lamp T12ES HO | Mag-STD | 4 | 55 | 270 | 8.5 | 1309 | T12 | 55 | 4 | 48 | T12 HO | Magnetic | Magnetic HLO | T12, Magnetic HLO Ballast | Fluorescent, (4) 48", ES HO lamps | F44EHS | Yes | N/A | Modified | 112 | T12, Magnetic HLO Ballast:4:55 | T12:4:55 | 112
F41SVS | F48T12/VHO | Fluorescent, (1) 48", STD VHO lamp | 4' 1-Lamp T12VHO | Mag-STD | 1 | 110 | 140 | 8.5 | 1310 | T12 | 110 | 1 | 48 | T12 VHO | Magnetic | Magnetic HLO | T12, Magnetic HLO Ballast | Fluorescent, (1) 48", STD VHO lamp | F41SVS | Yes | N/A | Modified | 58 | Duplicate | T12:1:110 | 58
F42SVS | F48T12/VHO | Fluorescent, (2) 48", STD VHO lamps | 4' 2-Lamp T12VHO | Mag-STD | 2 | 110 | 252 | 8.5 | 1311 | T12 | 110 | 2 | 48 | T12 VHO | Magnetic | Magnetic HLO | T12, Magnetic HLO Ballast | Fluorescent, (2) 48", STD VHO lamps | F42SVS | Yes | N/A | Modified | 58 | Duplicate | Duplicate | 58
F43SVS | F48T12/VHO | Fluorescent, (3) 48", STD VHO lamps | 4' 3-Lamp T12VHO | Mag-STD | 3 | 110 | 377 | 8.5 | 1312 | T12 | 110 | 3 | 48 | T12 VHO | Magnetic | Magnetic HLO | T12, Magnetic HLO Ballast | Fluorescent, (3) 48", STD VHO lamps | F43SVS | Yes | N/A | Modified | 85 | Duplicate | Duplicate | 85
F44SVS | F48T12/VHO | Fluorescent, (4) 48", STD VHO lamps | 4' 4-Lamp T12VHO | Mag-STD | 4 | 110 | 484 | 8.5 | 1313 | T12 | 110 | 4 | 48 | T12 VHO | Magnetic | Magnetic HLO | T12, Magnetic HLO Ballast | Fluorescent, (4) 48", STD VHO lamps | F44SVS | Yes | N/A | Modified | 112 | Duplicate | Duplicate | 112
F44EVS | F48T12/VHO/ES | Fluorescent, (4) 48", VHO ES lamps | 4' 4-Lamp T12VHO | Mag-STD | 4 | 100 | 420 | 8.5 | 1314 | T12 | 100 | 4 | 48 | T12 VHO | Magnetic | Magnetic HLO | T12, Magnetic HLO Ballast | Fluorescent, (4) 48", VHO ES lamps | F44EVS | Yes | N/A | Modified | 112 | T12, Magnetic HLO Ballast:4:100 | T12:4:100 | 112
F51SL | F60T12 | Fluorescent, (1) 60", STD lamp | 5' 1-Lamp T12 | Electronic | 1 | 50 | 44 | 15.5 | 1315 | T12 | 50 | 1 | 60 | STD | Electronic | Electronic STD | T12 Electronic STD Ballast | Fluorescent, (1) 60", STD lamp | F51SL | No | Length | Nominal | N/A |  |  | 44
F51SS | F60T12 | Fluorescent, (1) 60", STD lamp | 5' 1-Lamp T12 | Mag-STD | 1 | 50 | 63 | 8.5 | 1316 | T12 | 50 | 1 | 60 | STD | Magnetic | Magnetic STD | T12 Magnetic STD Ballast | Fluorescent, (1) 60", STD lamp | F51SS | No | Length | Nominal | N/A |  |  | 63
F52SL | F60T12 | Fluorescent, (2) 60", STD lamps | 5' 2-Lamp T12 | Electronic | 2 | 50 | 88 | 15.5 | 1317 | T12 | 50 | 2 | 60 | STD | Electronic | Electronic STD | T12 Electronic STD Ballast | Fluorescent, (2) 60", STD lamps | F52SL | No | Length | Nominal | N/A |  |  | 88
F52SS | F60T12 | Fluorescent, (2) 60", STD lamps | 5' 2-Lamp T12 | Mag-STD | 2 | 50 | 128 | 8.5 | 1318 | T12 | 50 | 2 | 60 | STD | Magnetic | Magnetic STD | T12 Magnetic STD Ballast | Fluorescent, (2) 60", STD lamps | F52SS | No | Length | Nominal | N/A |  |  | 128
F51SHE | F60T12/HO | Fluorescent, (1) 60", STD HO lamp | 5' 1-Lamp T12HO | Mag-ES | 1 | 75 | 88 | 8.5 | 1319 | T12 | 75 | 1 | 60 | T12 HO | Magnetic | Magnetic STD | T12 Magnetic STD Ballast | Fluorescent, (1) 60", STD HO lamp | F51SHE | No | Length | Nominal | N/A |  |  | 88
F51SHL | F60T12/HO | Fluorescent, (1) 60", STD HO lamp | 5' 1-Lamp T12HO | Electronic | 1 | 75 | 69 | 15.5 | 1320 | T12 | 75 | 1 | 60 | T12 HO | Electronic | Electronic STD | T12 Electronic STD Ballast | Fluorescent, (1) 60", STD HO lamp | F51SHL | No | Length | Nominal | N/A |  |  | 69
F51SHS | F60T12/HO | Fluorescent, (1) 60", STD HO lamp | 5' 1-Lamp T12HO | Mag-STD | 1 | 75 | 92 | 8.5 | 1321 | T12 | 75 | 1 | 60 | T12 HO | Magnetic | Magnetic STD | T12 Magnetic STD Ballast | Fluorescent, (1) 60", STD HO lamp | F51SHS | No | Length | Nominal | N/A |  |  | 92
F52SHE | F60T12/HO | Fluorescent, (2) 60", STD HO lamps | 5' 2-Lamp T12HO | Mag-ES | 2 | 75 | 176 | 8.5 | 1322 | T12 | 75 | 2 | 60 | T12 HO | Magnetic | Magnetic STD | T12 Magnetic STD Ballast | Fluorescent, (2) 60", STD HO lamps | F52SHE | No | Length | Nominal | N/A |  |  | 176
F52SHL | F60T12/HO | Fluorescent, (2) 60", STD HO lamps | 5' 2-Lamp T12HO | Electronic | 2 | 75 | 138 | 15.5 | 1323 | T12 | 75 | 2 | 60 | T12 HO | Electronic | Electronic STD | T12 Electronic STD Ballast | Fluorescent, (2) 60", STD HO lamps | F52SHL | No | Length | Nominal | N/A |  |  | 138
F52SHS | F60T12/HO | Fluorescent, (2) 60", STD HO lamps | 5' 2-Lamp T12HO | Mag-STD | 2 | 75 | 168 | 8.5 | 1324 | T12 | 75 | 2 | 60 | T12 HO | Magnetic | Magnetic STD | T12 Magnetic STD Ballast | Fluorescent, (2) 60", STD HO lamps | F52SHS | No | Length | Nominal | N/A |  |  | 168
F51SVS | F60T12/VHO | Fluorescent, (1) 60", VHO ES lamp | 5' 1-Lamp T12VHO | Mag-STD | 1 | 135 | 165 | 8.5 | 1325 | T12 | 135 | 1 | 60 | T12 VHO | Magnetic | Magnetic STD | T12 Magnetic STD Ballast | Fluorescent, (1) 60", VHO ES lamp | F51SVS | No | Length | Nominal | N/A |  |  | 165
F52SVS | F60T12/VHO | Fluorescent, (2) 60", VHO ES lamps | 5' 2-Lamp T12VHO | Mag-STD | 2 | 135 | 310 | 8.5 | 1326 | T12 | 135 | 2 | 60 | T12 VHO | Magnetic | Magnetic STD | T12 Magnetic STD Ballast | Fluorescent, (2) 60", VHO ES lamps | F52SVS | No | Length | Nominal | N/A |  |  | 310
F61ISL | F72T12 | Fluorescent, (1) 72", STD lamp, IS electronic ballast | 6' 1-Lamp T12 | Electronic | 1 | 55 | 68 | 15.5 | 1327 | T12 | 55 | 1 | 72 | STD | Electronic | Electronic STD | T12 Electronic STD Ballast | Fluorescent, (1) 72", STD lamp, IS electronic ballast | F61ISL | No | Length | Nominal | N/A |  |  | 68
F61SS | F72T12 | Fluorescent, (1) 72", STD lamp | 6' 1-Lamp T12 | Mag-STD | 1 | 55 | 76 | 8.5 | 1328 | T12 | 55 | 1 | 72 | STD | Magnetic | Magnetic STD | T12 Magnetic STD Ballast | Fluorescent, (1) 72", STD lamp | F61SS | No | Length | Nominal | N/A |  |  | 76
F62ISL | F72T12 | Fluorescent, (2) 72", STD lamps, IS electronic ballast | 6' 2-Lamp T12IS | Electronic | 2 | 55 | 108 | 15.5 | 1329 | T12 | 55 | 2 | 72 | STD | Electronic | Electronic STD | T12 Electronic STD Ballast | Fluorescent, (2) 72", STD lamps, IS electronic ballast | F62ISL | No | Length | Nominal | N/A |  |  | 108
F62SE | F72T12 | Fluorescent, (2) 72", STD lamps | 6' 2-Lamp T12 | Mag-ES | 2 | 55 | 122 | 8.5 | 1330 | T12 | 55 | 2 | 72 | STD | Magnetic | Magnetic STD | T12 Magnetic STD Ballast | Fluorescent, (2) 72", STD lamps | F62SE | No | Length | Nominal | N/A |  |  | 122
F62SL | F72T12 | Fluorescent, (2) 72", STD lamps | 6' 2-Lamp T12 | Electronic | 2 | 55 | 108 | 15.5 | 1331 | T12 | 55 | 2 | 72 | STD | Electronic | Electronic STD | T12 Electronic STD Ballast | Fluorescent, (2) 72", STD lamps | F62SL | No | Length | Nominal | N/A |  |  | 108
F62SS | F72T12 | Fluorescent, (2) 72", STD lamps | 6' 2-Lamp T12 | Mag-STD | 2 | 55 | 142 | 8.5 | 1332 | T12 | 55 | 2 | 72 | STD | Magnetic | Magnetic STD | T12 Magnetic STD Ballast | Fluorescent, (2) 72", STD lamps | F62SS | No | Length | Nominal | N/A |  |  | 142
F63ISL | F72T12 | Fluorescent, (3) 72", STD lamps, IS electronic ballast | 6' 3-Lamp T12IS | Electronic | 3 | 55 | 176 | 15.5 | 1333 | T12 | 55 | 3 | 72 | STD | Electronic | Electronic STD | T12 Electronic STD Ballast | Fluorescent, (3) 72", STD lamps, IS electronic ballast | F63ISL | No | Length | Nominal | N/A |  |  | 176
F63SS | F72T12 | Fluorescent, (3) 72", STD lamps | 6' 3-Lamp T12 | Mag-STD | 3 | 55 | 202 | 8.5 | 1334 | T12 | 55 | 3 | 72 | STD | Magnetic | Magnetic STD | T12 Magnetic STD Ballast | Fluorescent, (3) 72", STD lamps | F63SS | No | Length | Nominal | N/A |  |  | 202
F64ISL | F72T12 | Fluorescent, (4) 72", STD lamps, IS electronic ballast | 6' 4-Lamp T12IS | Electronic | 4 | 55 | 216 | 15.5 | 1335 | T12 | 55 | 4 | 72 | STD | Electronic | Electronic STD | T12 Electronic STD Ballast | Fluorescent, (4) 72", STD lamps, IS electronic ballast | F64ISL | No | Length | Nominal | N/A |  |  | 216
F64SE | F72T12 | Fluorescent, (4) 72", STD lamps | 6' 4-Lamp T12 | Mag-ES | 4 | 55 | 244 | 8.5 | 1336 | T12 | 55 | 4 | 72 | STD | Magnetic | Magnetic STD | T12 Magnetic STD Ballast | Fluorescent, (4) 72", STD lamps | F64SE | No | Length | Nominal | N/A |  |  | 244
F64SS | F72T12 | Fluorescent, (4) 72", STD lamps | 6' 4-Lamp T12 | Mag-STD | 4 | 56 | 244 | 8.5 | 1337 | T12 | 56 | 4 | 72 | STD | Magnetic | Magnetic STD | T12 Magnetic STD Ballast | Fluorescent, (4) 72", STD lamps | F64SS | No | Length | Nominal | N/A |  |  | 244
F61SHS | F72T12/HO | Fluorescent, (1) 72", STD HO lamp | 6' 1-Lamp T12HO | Mag-STD | 1 | 85 | 106 | 8.5 | 1338 | T12 | 85 | 1 | 72 | T12 HO | Magnetic | Magnetic STD | T12 Magnetic STD Ballast | Fluorescent, (1) 72", STD HO lamp | F61SHS | No | Length | Nominal | N/A |  |  | 106
F62SHE | F72T12/HO | Fluorescent, (2) 72", STD HO lamps | 6' 2-Lamp T12HO | Mag-ES | 2 | 85 | 194 | 8.5 | 1339 | T12 | 85 | 2 | 72 | T12 HO | Magnetic | Magnetic STD | T12 Magnetic STD Ballast | Fluorescent, (2) 72", STD HO lamps | F62SHE | No | Length | Nominal | N/A |  |  | 194
F62SHL | F72T12/HO | Fluorescent, (2) 72", STD HO lamps | 6' 2-Lamp T12HO | Electronic | 2 | 85 | 167 | 15.5 | 1340 | T12 | 85 | 2 | 72 | T12 HO | Electronic | Electronic STD | T12 Electronic STD Ballast | Fluorescent, (2) 72", STD HO lamps | F62SHL | No | Length | Nominal | N/A |  |  | 167
F62SHS | F72T12/HO | Fluorescent, (2) 72", STD HO lamps | 6' 2-Lamp T12HO | Mag-STD | 2 | 85 | 200 | 8.5 | 1341 | T12 | 85 | 2 | 72 | T12 HO | Magnetic | Magnetic STD | T12 Magnetic STD Ballast | Fluorescent, (2) 72", STD HO lamps | F62SHS | No | Length | Nominal | N/A |  |  | 200
F64SHE | F72T12/HO | Fluorescent, (4) 72", HO lamps | 6' 4-Lamp T12HO | Mag-ES | 4 | 85 | 388 | 8.5 | 1342 | T12 | 85 | 4 | 72 | T12 HO | Magnetic | Magnetic STD | T12 Magnetic STD Ballast | Fluorescent, (4) 72", HO lamps | F64SHE | No | Length | Nominal | N/A |  |  | 388
F61SVS | F72T12/VHO | Fluorescent, (1) 72", VHO lamp | 6' 1-Lamp T12VHO | Mag-STD | 1 | 160 | 180 | 8.5 | 1343 | T12 | 160 | 1 | 72 | T12 VHO | Magnetic | Magnetic STD | T12 Magnetic STD Ballast | Fluorescent, (1) 72", VHO lamp | F61SVS | No | Length | Nominal | N/A |  |  | 180
F62SVS | F72T12/VHO | Fluorescent, (2) 72", VHO lamps | 6' 2-Lamp T12VHO | Mag-STD | 2 | 160 | 330 | 8.5 | 1344 | T12 | 160 | 2 | 72 | T12 VHO | Magnetic | Magnetic STD | T12 Magnetic STD Ballast | Fluorescent, (2) 72", VHO lamps | F62SVS | No | Length | Nominal | N/A |  |  | 330
F71HS | F84T12/HO | Fluorescent, (1) 84", HO lamp | 7' 1-Lamp T12HO | Mag-ES | 1 | 100 | 104 | 8.5 | 1345 | T12 | 100 | 1 | 84 | T12 HO | Magnetic | Magnetic STD | T12 Magnetic STD Ballast | Fluorescent, (1) 84", HO lamp | F71HS | No | Length | Nominal | N/A |  |  | 104
F72HS | F84T12/HO | Fluorescent, (2) 84", HO lamp | 7' 2-Lamp T12HO | Mag-ES | 2 | 100 | 198 | 8.5 | 1346 | T12 | 100 | 2 | 84 | T12 HO | Magnetic | Magnetic STD | T12 Magnetic STD Ballast | Fluorescent, (2) 84", HO lamp | F72HS | No | Length | Nominal | N/A |  |  | 198
F81SL | F96T12 | Fluorescent, (1) 96", STD lamp | 8' 1-Lamp T12 | Electronic | 1 | 75 | 69 | 15.5 | 1347 | T12 | 75 | 1 | 96 | STD | Electronic | Electronic STD | T12, Electronic STD Ballast | Fluorescent, (1) 96", STD lamp | F81SL | Yes | N/A | Modified | 69 | T12, Electronic STD Ballast:1:75 | T12:1:75 | 69
F81SL/T2 | F96T12 | Fluorescent, (1) 96", STD lamp, Tandem 2-lamp ballast | 8' 1-Lamp T12 | Electronic | 1 | 75 | 55 | 15.5 | 1348 | T12 | 75 | 1 | 96 | STD | Electronic | Electronic STD | T12, Electronic STD Ballast | Fluorescent, (1) 96", STD lamp, Tandem 2-lamp ballast | F81SL/T2 | Yes | N/A | Modified | 69 | Duplicate | Duplicate | 69
F82SL | F96T12 | Fluorescent, (2) 96", STD lamps | 8' 2-Lamp T12 | Electronic | 2 | 75 | 110 | 15.5 | 1349 | T12 | 75 | 2 | 96 | STD | Electronic | Electronic STD | T12, Electronic STD Ballast | Fluorescent, (2) 96", STD lamps | F82SL | Yes | N/A | Modified | 110 | T12, Electronic STD Ballast:2:75 | T12:2:75 | 110
F83SL | F96T12 | Fluorescent, (3) 96", STD lamps | 8' 3-Lamp T12 | Electronic | 3 | 75 | 179 | 15.5 | 1350 | T12 | 75 | 3 | 96 | STD | Electronic | Electronic STD | T12, Electronic STD Ballast | Fluorescent, (3) 96", STD lamps | F83SL | Yes | N/A | Modified | 179 | T12, Electronic STD Ballast:3:75 | T12:3:75 | 179
F84SL | F96T12 | Fluorescent, (4) 96", STD lamps | 8' 4-Lamp T12 | Electronic | 4 | 75 | 220 | 15.5 | 1351 | T12 | 75 | 4 | 96 | STD | Electronic | Electronic STD | T12, Electronic STD Ballast | Fluorescent, (4) 96", STD lamps | F84SL | Yes | N/A | Modified | 219 | T12, Electronic STD Ballast:4:75 | T12:4:75 | 219
F81EE | F96T12/ES | Fluorescent, (1) 96" ES lamp | 8' 4-Lamp T12ES | Mag-ES | 1 | 60 | 75 | 8.5 | 1352 | T12 | 60 | 1 | 96 | STD | Magnetic | Magnetic STD | T12, Magnetic STD Ballast | Fluorescent, (1) 96" ES lamp | F81EE | Yes | N/A | Modified | 69 | T12, Magnetic STD Ballast:1:60 | Duplicate | 69
F81EE/T2 | F96T12/ES | Fluorescent, (1) 96", ES lamp, Tandem 2-lamp ballast | 8' 1-Lamp T12ES | Mag-ES | 1 | 60 | 62 | 8.5 | 1353 | T12 | 60 | 1 | 96 | STD | Magnetic | Magnetic STD | T12, Magnetic STD Ballast | Fluorescent, (1) 96", ES lamp, Tandem 2-lamp ballast | F81EE/T2 | Yes | N/A | Modified | 69 | Duplicate | Duplicate | 69
F81EL | F96T12/ES | Fluorescent, (1) 96", ES lamp | 8' 1-Lamp T12ES | Electronic | 1 | 60 | 69 | 15.5 | 1354 | T12 | 60 | 1 | 96 | STD | Electronic | Electronic STD | T12, Electronic STD Ballast | Fluorescent, (1) 96", ES lamp | F81EL | Yes | N/A | Modified | 69 | T12, Electronic STD Ballast:1:60 | T12:1:60 | 69
F81EL/T2 | F96T12/ES | Fluorescent, (1) 96", ES lamp, Tandem 2-lamp ballast | 8' 1-Lamp T12ES | Electronic | 1 | 60 | 55 | 15.5 | 1355 | T12 | 60 | 1 | 96 | STD | Electronic | Electronic STD | T12, Electronic STD Ballast | Fluorescent, (1) 96", ES lamp, Tandem 2-lamp ballast | F81EL/T2 | Yes | N/A | Modified | 69 | Duplicate | Duplicate | 69
F82EE | F96T12/ES | Fluorescent, (2) 96", ES lamps | 8' 2-Lamp T12ES | Mag-ES | 2 | 60 | 123 | 8.5 | 1356 | T12 | 60 | 2 | 96 | STD | Magnetic | Magnetic STD | T12, Magnetic STD Ballast | Fluorescent, (2) 96", ES lamps | F82EE | Yes | N/A | Modified | 110 | T12, Magnetic STD Ballast:2:60 | Duplicate | 110
F82EL | F96T12/ES | Fluorescent, (2) 96", ES lamps | 8' 2-Lamp T12ES | Electronic | 2 | 60 | 110 | 15.5 | 1357 | T12 | 60 | 2 | 96 | STD | Electronic | Electronic STD | T12, Electronic STD Ballast | Fluorescent, (2) 96", ES lamps | F82EL | Yes | N/A | Modified | 110 | T12, Electronic STD Ballast:2:60 | T12:2:60 | 110
F83EE | F96T12/ES | Fluorescent, (3) 96", ES lamps | 8' 3-Lamp T12ES | Mag-ES | 3 | 60 | 198 | 8.5 | 1358 | T12 | 60 | 3 | 96 | STD | Magnetic | Magnetic STD | T12, Magnetic STD Ballast | Fluorescent, (3) 96", ES lamps | F83EE | Yes | N/A | Modified | 179 | T12, Magnetic STD Ballast:3:60 | Duplicate | 179
F83EL | F96T12/ES | Fluorescent, (3) 96", ES lamps | 8' 3-Lamp T12ES | Electronic | 3 | 60 | 179 | 15.5 | 1359 | T12 | 60 | 3 | 96 | STD | Electronic | Electronic STD | T12, Electronic STD Ballast | Fluorescent, (3) 96", ES lamps | F83EL | Yes | N/A | Modified | 179 | T12, Electronic STD Ballast:3:60 | T12:3:60 | 179
F84EE | F96T12/ES | Fluorescent, (4) 96", ES lamps | 8' 4-Lamp T12ES | Mag-ES | 4 | 60 | 246 | 8.5 | 1360 | T12 | 60 | 4 | 96 | STD | Magnetic | Magnetic STD | T12, Magnetic STD Ballast | Fluorescent, (4) 96", ES lamps | F84EE | Yes | N/A | Modified | 219 | T12, Magnetic STD Ballast:4:60 | Duplicate | 219
F84EL | F96T12/ES | Fluorescent, (4) 96", ES lamps | 8' 4-Lamp T12ES | Electronic | 4 | 60 | 220 | 15.5 | 1361 | T12 | 60 | 4 | 96 | STD | Electronic | Electronic STD | T12, Electronic STD Ballast | Fluorescent, (4) 96", ES lamps | F84EL | Yes | N/A | Modified | 219 | T12, Electronic STD Ballast:4:60 | T12:4:60 | 219
F86EE | F96T12/ES | Fluorescent, (6) 96", ES lamps | 8' 6-Lamp T12ES | Mag-ES | 6 | 60 | 369 | 8.5 | 1362 | T12 | 60 | 6 | 96 | STD | Magnetic | Magnetic STD | T12, Magnetic STD Ballast | Fluorescent, (6) 96", ES lamps | F86EE | Yes | N/A | Modified | 330 | T12, Magnetic STD Ballast:6:60 | T12:6:60 | 330
F81SHS | F96T12/HO | Fluorescent, (1) 96", STD HO lamp | 8' 1-Lamp T12HO | Mag-STD | 1 | 110 | 121 | 8.5 | 1363 | T12 | 110 | 1 | 96 | T12 HO | Magnetic | Magnetic HLO | T12, Magnetic HLO Ballast | Fluorescent, (1) 96", STD HO lamp | F81SHS | Yes | N/A | Modified | 101 | T12, Magnetic HLO Ballast:1:110 | Duplicate | 101
F82SHE | F96T12/HO | Fluorescent, (2) 96", STD HO lamps | 8' 2-Lamp T12HO | Mag-ES | 2 | 110 | 207 | 8.5 | 1364 | T12 | 110 | 2 | 96 | T12 HO | Magnetic | Magnetic HLO | T12, Magnetic HLO Ballast | Fluorescent, (2) 96", STD HO lamps | F82SHE | Yes | N/A | Modified | 160 | Duplicate | Duplicate | 160
F82SHL | F96T12/HO | Fluorescent, (2) 96", STD HO lamps | 8' 2-Lamp T12HO | Electronic | 2 | 110 | 173 | 15.5 | 1365 | T12 | 110 | 2 | 96 | T12 HO | Electronic | Electronic HLO | T12, Electronic HLO Ballast | Fluorescent, (2) 96", STD HO lamps | F82SHL | Yes | N/A | Modified | 160 | T12, Electronic HLO Ballast:2:110 | T12:2:110 | 160
F82SHS | F96T12/HO | Fluorescent, (2) 96", STD HO lamps | 8' 2-Lamp T12HO | Mag-STD | 2 | 110 | 207 | 8.5 | 1366 | T12 | 110 | 2 | 96 | T12 HO | Magnetic | Magnetic HLO | T12, Magnetic HLO Ballast | Fluorescent, (2) 96", STD HO lamps | F82SHS | Yes | N/A | Modified | 160 | Duplicate | Duplicate | 160
F83SHE | F96T12/HO | Fluorescent, (3) 96", STD HO lamps | 8' 3-Lamp T12HO | Mag-ES | 3 | 110 | 319 | 8.5 | 1367 | T12 | 110 | 3 | 96 | T12 HO | Magnetic | Magnetic HLO | T12, Magnetic HLO Ballast | Fluorescent, (3) 96", STD HO lamps | F83SHE | Yes | N/A | Modified | 261 | T12, Magnetic HLO Ballast:3:110 | T12:3:110 | 261
F83SHS | F96T12/HO | Fluorescent, (3) 96", STD HO lamps | 8' 3-Lamp T12HO | Mag-STD | 3 | 110 | 319 | 8.5 | 1368 | T12 | 110 | 3 | 96 | T12 HO | Magnetic | Magnetic HLO | T12, Magnetic HLO Ballast | Fluorescent, (3) 96", STD HO lamps | F83SHS | Yes | N/A | Modified | 261 | Duplicate | Duplicate | 261
F84SHE | F96T12/HO | Fluorescent, (4) 96", STD HO lamps | 8' 4-Lamp T12HO | Mag-ES | 4 | 110 | 414 | 8.5 | 1369 | T12 | 110 | 4 | 96 | T12 HO | Magnetic | Magnetic HLO | T12, Magnetic HLO Ballast | Fluorescent, (4) 96", STD HO lamps | F84SHE | Yes | N/A | Modified | 319 | Duplicate | Duplicate | 319
F84SHL | F96T12/HO | Fluorescent, (4) 96", STD HO lamps | 8' 4-Lamp T12HO | Electronic | 4 | 110 | 346 | 15.5 | 1370 | T12 | 110 | 4 | 96 | T12 HO | Electronic | Electronic HLO | T12, Electronic HLO Ballast | Fluorescent, (4) 96", STD HO lamps | F84SHL | Yes | N/A | Modified | 319 | T12, Electronic HLO Ballast:4:110 | T12:4:110 | 319
F84SHS | F96T12/HO | Fluorescent, (4) 96", STD HO lamps | 8' 4-Lamp T12HO | Mag-STD | 4 | 110 | 414 | 8.5 | 1371 | T12 | 110 | 4 | 96 | T12 HO | Magnetic | Magnetic HLO | T12, Magnetic HLO Ballast | Fluorescent, (4) 96", STD HO lamps | F84SHS | Yes | N/A | Modified | 319 | Duplicate | Duplicate | 319
F88SHS | F96T12/HO | Fluorescent, (8) 96", STD HO lamps | 8' 8-Lamp T12HO | Mag-STD | 8 | 110 | 828 | 8.5 | 1372 | T12 | 110 | 8 | 96 | T12 HO | Magnetic | Magnetic HLO | T12, Magnetic HLO Ballast | Fluorescent, (8) 96", STD HO lamps | F88SHS | Yes | N/A | Modified | 638 | T12, Magnetic HLO Ballast:8:110 | T12:8:110 | 638
F81EHL | F96T12/HO/ES | Fluorescent, (1) 96", ES HO lamp | 8' 1-Lamp T12ES HO | Electronic | 1 | 95 | 80 | 15.5 | 1373 | T12 | 95 | 1 | 96 | T12 HO | Electronic | Electronic HLO | T12, Electronic HLO Ballast | Fluorescent, (1) 96", ES HO lamp | F81EHL | Yes | N/A | Modified | 101 | T12, Electronic HLO Ballast:1:95 | T12:1:95 | 101
F81EHS | F96T12/HO/ES | Fluorescent, (1) 96", ES HO lamp | 8' 1-Lamp T12ES HO | Mag-STD | 1 | 95 | 113 | 8.5 | 1374 | T12 | 95 | 1 | 96 | T12 HO | Magnetic | Magnetic HLO | T12, Magnetic HLO Ballast | Fluorescent, (1) 96", ES HO lamp | F81EHS | Yes | N/A | Modified | 101 | T12, Magnetic HLO Ballast:1:95 | Duplicate | 101
F82EHE | F96T12/HO/ES | Fluorescent, (2) 96", ES HO lamps | 8' 2-Lamp T12ES HO | Mag-ES | 2 | 95 | 207 | 8.5 | 1375 | T12 | 95 | 2 | 96 | T12 HO | Magnetic | Magnetic HLO | T12, Magnetic HLO Ballast | Fluorescent, (2) 96", ES HO lamps | F82EHE | Yes | N/A | Modified | 160 | Duplicate | Duplicate | 160
F82EHL | F96T12/HO/ES | Fluorescent, (2) 96", ES HO lamps | 8' 2-Lamp T12ES HO | Electronic | 2 | 95 | 173 | 15.5 | 1376 | T12 | 95 | 2 | 96 | T12 HO | Electronic | Electronic HLO | T12, Electronic HLO Ballast | Fluorescent, (2) 96", ES HO lamps | F82EHL | Yes | N/A | Modified | 160 | T12, Electronic HLO Ballast:2:95 | T12:2:95 | 160
F82EHS | F96T12/HO/ES | Fluorescent, (2) 96", ES HO lamps | 8' 2-Lamp T12ES HO | Mag-STD | 2 | 95 | 207 | 8.5 | 1377 | T12 | 95 | 2 | 96 | T12 HO | Magnetic | Magnetic HLO | T12, Magnetic HLO Ballast | Fluorescent, (2) 96", ES HO lamps | F82EHS | Yes | N/A | Modified | 160 | Duplicate | Duplicate | 160
F83EHE | F96T12/HO/ES | Fluorescent, (3) 96", ES HO lamps, (1) 2-lamp ES Ballast and (1) 1-lamp STD Ballast | 8' 3-Lamp T12ES HO | Mag-ES/STD | 3 | 95 | 319 | 8.5 | 1378 | T12 | 95 | 3 | 96 | T12 HO | Magnetic | Magnetic HLO | T12, Magnetic HLO Ballast | Fluorescent, (3) 96", ES HO lamps, (1) 2-lamp ES Ballast and (1) 1-lamp STD Ballast | F83EHE | Yes | N/A | Modified | 261 | Duplicate | Duplicate | 261
F83EHS | F96T12/HO/ES | Fluorescent, (3) 96", ES HO lamps | 8' 3-Lamp T12ES HO | Mag-STD | 3 | 95 | 319 | 8.5 | 1379 | T12 | 95 | 3 | 96 | T12 HO | Magnetic | Magnetic HLO | T12, Magnetic HLO Ballast | Fluorescent, (3) 96", ES HO lamps | F83EHS | Yes | N/A | Modified | 261 | T12, Magnetic HLO Ballast:3:95 | T12:3:95 | 261
F84EHE | F96T12/HO/ES | Fluorescent, (4) 96", ES HO lamps | 8' 4-Lamp T12ES HO | Mag-ES | 4 | 95 | 414 | 8.5 | 1380 | T12 | 95 | 4 | 96 | T12 HO | Magnetic | Magnetic HLO | T12, Magnetic HLO Ballast | Fluorescent, (4) 96", ES HO lamps | F84EHE | Yes | N/A | Modified | 319 | Duplicate | Duplicate | 319
F84EHL | F96T12/HO/ES | Fluorescent, (4) 96", ES HO lamps | 8' 4-Lamp T12ES HO | Electronic | 4 | 95 | 346 | 15.5 | 1381 | T12 | 95 | 4 | 96 | T12 HO | Electronic | Electronic HLO | T12, Electronic HLO Ballast | Fluorescent, (4) 96", ES HO lamps | F84EHL | Yes | N/A | Modified | 319 | T12, Electronic HLO Ballast:4:95 | T12:4:95 | 319
F84EHS | F96T12/HO/ES | Fluorescent, (4) 96", ES HO lamps | 8' 4-Lamp T12ES HO | Mag-STD | 4 | 95 | 414 | 8.5 | 1382 | T12 | 95 | 4 | 96 | T12 HO | Magnetic | Magnetic HLO | T12, Magnetic HLO Ballast | Fluorescent, (4) 96", ES HO lamps | F84EHS | Yes | N/A | Modified | 319 | Duplicate | Duplicate | 319
F86EHS | F96T12/HO/ES | Fluorescent, (6) 96", ES HO lamps | 8' 6-Lamp T12ES HO | Mag-STD | 6 | 95 | 519 | 8.5 | 1383 | T12 | 95 | 6 | 96 | T12 HO | Magnetic | Magnetic HLO | T12, Magnetic HLO Ballast | Fluorescent, (6) 96", ES HO lamps | F86EHS | Yes | N/A | Modified | 481 | T12, Magnetic HLO Ballast:6:95 | T12:6:95 | 481
F88EHE | F96T12/HO/ES | Fluorescent, (8) 96", ES HO lamps | 8' 8-Lamp T12ES HO | Mag-ES | 8 | 95 | 828 | 8.5 | 1384 | T12 | 95 | 8 | 96 | T12 HO | Magnetic | Magnetic HLO | T12, Magnetic HLO Ballast | Fluorescent, (8) 96", ES HO lamps | F88EHE | Yes | N/A | Modified | 638 | T12, Magnetic HLO Ballast:8:95 | T12:8:95 | 638
F81SVS | F96T12/VHO | Fluorescent, (1) 96", STD VHO lamp | 8' 1-Lamp T12VHO | Mag-STD | 1 | 215 | 205 | 8.5 | 1385 | T12 | 215 | 1 | 96 | T12 VHO | Magnetic | Magnetic HLO | T12, Magnetic HLO Ballast | Fluorescent, (1) 96", STD VHO lamp | F81SVS | Yes | N/A | Nominal | N/A | T12, Magnetic HLO Ballast:1:215 | Duplicate | 205
F82SVS | F96T12/VHO | Fluorescent, (2) 96", STD VHO lamps | 8' 2-Lamp T12VHO | Mag-STD | 2 | 215 | 380 | 8.5 | 1386 | T12 | 215 | 2 | 96 | T12 VHO | Magnetic | Magnetic HLO | T12, Magnetic HLO Ballast | Fluorescent, (2) 96", STD VHO lamps | F82SVS | Yes | N/A | Nominal | N/A | T12, Magnetic HLO Ballast:2:215 | T12:2:215 | 380
F83SVS | F96T12/VHO | Fluorescent, (3) 96", STD VHO lamps | 8' 3-Lamp T12VHO | Mag-STD | 3 | 215 | 585 | 8.5 | 1387 | T12 | 215 | 3 | 96 | T12 VHO | Magnetic | Magnetic HLO | T12, Magnetic HLO Ballast | Fluorescent, (3) 96", STD VHO lamps | F83SVS | Yes | N/A | Nominal | N/A | T12, Magnetic HLO Ballast:3:215 | T12:3:215 | 585
F84SVS | F96T12/VHO | Fluorescent, (4) 96", STD VHO lamps | 8' 4-Lamp T12VHO | Mag-STD | 4 | 215 | 760 | 8.5 | 1388 | T12 | 215 | 4 | 96 | T12 VHO | Magnetic | Magnetic HLO | T12, Magnetic HLO Ballast | Fluorescent, (4) 96", STD VHO lamps | F84SVS | Yes | N/A | Nominal | N/A | T12, Magnetic HLO Ballast:4:215 | T12:4:215 | 760
F81EVS | F96T12/VHO/ES | Fluorescent, (1) 96", ES VHO lamp | 8' 1-Lamp T12ES VHO | Mag-STD | 1 | 185 | 205 | 8.5 | 1389 | T12 | 185 | 1 | 96 | T12 VHO | Magnetic | Magnetic HLO | T12, Magnetic HLO Ballast | Fluorescent, (1) 96", ES VHO lamp | F81EVS | Yes | N/A | Nominal | N/A | T12, Magnetic HLO Ballast:1:185 | T12:1:185 | 205
F82EVS | F96T12/VHO/ES | Fluorescent, (2) 96", ES VHO lamps | 8' 2-Lamp T12ES VHO | Mag-STD | 2 | 195 | 380 | 8.5 | 1390 | T12 | 195 | 2 | 96 | T12 VHO | Magnetic | Magnetic HLO | T12, Magnetic HLO Ballast | Fluorescent, (2) 96", ES VHO lamps | F82EVS | Yes | N/A | Nominal | N/A | T12, Magnetic HLO Ballast:2:195 | T12:2:195 | 380
F83EVS | F96T12/VHO/ES | Fluorescent, (3) 96", ES VHO lamps | 8' 3-Lamp T12ES VHO | Mag-STD | 3 | 185 | 585 | 8.5 | 1391 | T12 | 185 | 3 | 96 | T12 VHO | Magnetic | Magnetic HLO | T12, Magnetic HLO Ballast | Fluorescent, (3) 96", ES VHO lamps | F83EVS | Yes | N/A | Nominal | N/A | T12, Magnetic HLO Ballast:3:185 | T12:3:185 | 585
F84EVS | F96T12/VHO/ES | Fluorescent, (4) 96", ES VHO lamps | 8' 4-Lamp T12ES VHO | Mag-STD | 4 | 185 | 760 | 8.5 | 1392 | T12 | 185 | 4 | 96 | T12 VHO | Magnetic | Magnetic HLO | T12, Magnetic HLO Ballast | Fluorescent, (4) 96", ES VHO lamps | F84EVS | Yes | N/A | Nominal | N/A | T12, Magnetic HLO Ballast:4:185 | T12:4:185 | 760
F81SGS | F96T17 | Fluorescent, (1) 96", T17 Grooved lamp | 8' 1-Lamp T12 | Mag-STD | 1 | 215 | 235 | 8.5 | 1393 | T12 | 215 | 1 | 96 | STD | Magnetic | Magnetic STD | T12, Magnetic STD Ballast | Fluorescent, (1) 96", T17 Grooved lamp | F81SGS | Yes | N/A | Nominal | N/A | T12, Magnetic STD Ballast:1:215 | T12:1:215 | 235
F40SE/D1 | None | Fluorescent, (0) 48" lamps, Completely delamped fixture with (1) hot ballast |  | Mag-ES | 1 | 0 | 4 | 8.5 | 1394 | T5 | 0 | 1 | 48 | N/A | Magnetic | Magnetic HLO | T5 Magnetic HLO Ballast | Fluorescent, (0) 48" lamps, Completely delamped fixture with (1) hot ballast | F40SE/D1 | No | Ballast only | Nominal | N/A |  |  | 4
F40SE/D2 | None | Fluorescent, (0) 48" lamps, Completely delamped fixture with (2) hot ballast |  | Mag-ES | 1 | 0 | 8 | 8.5 | 1395 | T5 | 0 | 1 | 48 | N/A | Magnetic | Magnetic HLO | T5 Magnetic HLO Ballast | Fluorescent, (0) 48" lamps, Completely delamped fixture with (2) hot ballast | F40SE/D2 | No | Ballast only | Nominal | N/A |  |  | 8
FC6/1 | FC6T9 | Fluorescent, (1) 6" circular lamp, RS ballast | 6" 1-Lamp T9 Cir | Mag-STD | 1 | 20 | 25 | 15.5 | 1396 | T9 | 20 | 1 | 6 | N/A | Magnetic |  |  | Fluorescent, (1) 6" circular lamp, RS ballast | FC6/1 | No | Circle Fluor | Nominal | N/A |  |  | 25
FC8/1 | FC8T9 | Fluorescent, (1) 8" circular lamp, RS ballast | 8" 1-Lamp T9 Cir | Mag-STD | 1 | 22 | 26 | 15.5 | 1397 | T9 | 22 | 1 | 8 | N/A | Magnetic |  |  | Fluorescent, (1) 8" circular lamp, RS ballast | FC8/1 | No | Circle Fluor | Nominal | N/A |  |  | 26
FC8/2 | FC8T9 | Fluorescent, (2) 8" circular lamps, RS ballast | 8" 2-Lamp T9 Cir | Mag-STD | 2 | 22 | 52 | 15.5 | 1398 | T9 | 22 | 2 | 8 | N/A | Magnetic |  |  | Fluorescent, (2) 8" circular lamps, RS ballast | FC8/2 | No | Circle Fluor | Nominal | N/A |  |  | 52
FC20 | FC6T9 | Fluorescent, Circline, (1) 20W lamp, preheat ballast | 20W 1-Lamp T9 Cir | Mag-STD | 1 | 20 | 20 | 15.5 | 1399 | T9 | 20 | 1 | N/A | N/A | Magnetic |  |  | Fluorescent, Circline, (1) 20W lamp, preheat ballast | FC20 | No | Circle Fluor | Nominal | N/A |  |  | 20
FC22 | FC8T9 | Fluorescent, Circline, (1) 22W lamp, preheat ballast | 22W 1-Lamp T9 Cir | Mag-STD | 1 | 22 | 20 | 15.5 | 1400 | T9 | 22 | 1 | N/A | N/A | Magnetic |  |  | Fluorescent, Circline, (1) 22W lamp, preheat ballast | FC22 | No | Circle Fluor | Nominal | N/A |  |  | 20
FC12/1 | FC12T9 | Fluorescent, (1) 12" circular lamp, RS ballast | 12" 1-Lamp T9 Cir | Mag-STD | 1 | 32 | 31 | 15.5 | 1401 | T9 | 32 | 1 | 12 | N/A | Magnetic |  |  | Fluorescent, (1) 12" circular lamp, RS ballast | FC12/1 | No | Circle Fluor | Nominal | N/A |  |  | 31
FC12/2 | FC12T9 | Fluorescent, (2) 12" circular lamps, RS ballast | 12" 2-Lamp T9 Cir | Mag-STD | 2 | 32 | 62 | 15.5 | 1402 | T9 | 32 | 2 | N/A | N/A | Magnetic |  |  | Fluorescent, (2) 12" circular lamps, RS ballast | FC12/2 | No | Circle Fluor | Nominal | N/A |  |  | 62
FC32 | FC12T9 | Fluorescent, Circline, (1) 32W lamp, preheat ballast | 32W 1-Lamp T9 Cir | Mag-STD | 1 | 32 | 40 | 15.5 | 1403 | T9 | 32 | 1 | N/A | N/A | Magnetic |  |  | Fluorescent, Circline, (1) 32W lamp, preheat ballast | FC32 | No | Circle Fluor | Nominal | N/A |  |  | 40
FC16/1 | FC16T9 | Fluorescent, (1) 16" circular lamp | 16" 1-Lamp T9 Cir | Mag-STD | 1 | 40 | 35 | 15.5 | 1404 | T9 | 40 | 1 | 16 | N/A | Magnetic |  |  | Fluorescent, (1) 16" circular lamp | FC16/1 | No | Circle Fluor | Nominal | N/A |  |  | 35
FC40 | FC16T9 | Fluorescent, Circline, (1) 32W lamp, preheat ballast | 40W 1-Lamp T9 Cir | Mag-STD | 1 | 32 | 42 | 15.5 | 1405 | T9 | 32 | 1 | N/A | N/A | Magnetic |  |  | Fluorescent, Circline, (1) 32W lamp, preheat ballast | FC40 | No | Circle Fluor | Nominal | N/A |  |  | 42
FEI40/1 | CFT40W | Electrodeless Fluorescent System, (1) 40W lamp | 1-Lamp 40W Induction | Electronic | 1 | 40 | 44 | 15.5 | 1406 | Induction | 40 | 1 | N/A | N/A | Electronic |  |  | Electrodeless Fluorescent System, (1) 40W lamp | FEI40/1 | No | Electrodeless | Nominal | N/A |  |  | 44
FEI55/1 | CFT55W | Electrodeless Fluorescent System, (1) 55W lamp | 1-Lamp 55W Induction | Electronic | 1 | 55 | 59 | 15.5 | 1407 | Induction | 55 | 1 | N/A | N/A | Electronic |  |  | Electrodeless Fluorescent System, (1) 55W lamp | FEI55/1 | No | Electrodeless | Nominal | N/A |  |  | 59
FEI60/1 | CFT60W | Electrodeless Fluorescent System, (1) 60W lamp | 1-Lamp 60W Induction | Electronic | 1 | 60 | 64 | 15.5 | 1408 | Induction | 60 | 1 | N/A | N/A | Electronic |  |  | Electrodeless Fluorescent System, (1) 60W lamp | FEI60/1 | No | Electrodeless | Nominal | N/A |  |  | 64
FEI70/1 | CFT70W | Electrodeless Fluorescent System, (1) 70W lamp | 1-Lamp 70W Induction | Electronic | 1 | 70 | 74 | 15.5 | 1409 | Induction | 70 | 1 | N/A | N/A | Electronic |  |  | Electrodeless Fluorescent System, (1) 70W lamp | FEI70/1 | No | Electrodeless | Nominal | N/A |  |  | 74
FEI80/1 | CFT80W | Electrodeless Fluorescent System, (1) 80W lamp | 1-Lamp 80W Induction | Electronic | 1 | 80 | 84 | 15.5 | 1410 | Induction | 80 | 1 | N/A | N/A | Electronic |  |  | Electrodeless Fluorescent System, (1) 80W lamp | FEI80/1 | No | Electrodeless | Nominal | N/A |  |  | 84
FEI85/1 | CFT85W | Electrodeless Fluorescent System, (1) 85W lamp | 1-Lamp 85W Induction | Electronic | 1 | 85 | 89 | 15.5 | 1411 | Induction | 85 | 1 | N/A | N/A | Electronic |  |  | Electrodeless Fluorescent System, (1) 85W lamp | FEI85/1 | No | Electrodeless | Nominal | N/A |  |  | 89
FEI100/1 | CFT100W | Electrodeless Fluorescent System, (1) 100W lamp | 1-Lamp 100W Induction | Electronic | 1 | 100 | 105 | 15.5 | 1412 | Induction | 100 | 1 | N/A | N/A | Electronic |  |  | Electrodeless Fluorescent System, (1) 100W lamp | FEI100/1 | No | Electrodeless | Nominal | N/A |  |  | 105
FEI125/1 | CFT125W | Electrodeless Fluorescent System, (1) 125W lamp | 1-Lamp 125W Induction | Electronic | 1 | 125 | 131 | 15.5 | 1413 | Induction | 125 | 1 | N/A | N/A | Electronic |  |  | Electrodeless Fluorescent System, (1) 125W lamp | FEI125/1 | No | Electrodeless | Nominal | N/A |  |  | 131
FEI150/1 | CFT150W | Electrodeless Fluorescent System, (1) 150W lamp | 1-Lamp 150W Induction | Electronic | 1 | 150 | 157 | 15.5 | 1414 | Induction | 150 | 1 | N/A | N/A | Electronic |  |  | Electrodeless Fluorescent System, (1) 150W lamp | FEI150/1 | No | Electrodeless | Nominal | N/A |  |  | 157
FEI165/1 | CFT165W | Electrodeless Fluorescent System, (1) 165W lamp | 1-Lamp 165W Induction | Electronic | 1 | 165 | 173 | 15.5 | 1415 | Induction | 165 | 1 | N/A | N/A | Electronic |  |  | Electrodeless Fluorescent System, (1) 165W lamp | FEI165/1 | No | Electrodeless | Nominal | N/A |  |  | 173
FEI200/1 | CFT200W | Electrodeless Fluorescent System, (1) 200W lamp | 1-Lamp 200W Induction | Electronic | 1 | 200 | 210 | 15.5 | 1416 | Induction | 200 | 1 | N/A | N/A | Electronic |  |  | Electrodeless Fluorescent System, (1) 200W lamp | FEI200/1 | No | Electrodeless | Nominal | N/A |  |  | 210
FEI250/1 | CFT250W | Electrodeless Fluorescent System, (1) 250W lamp | 1-Lamp 250W Induction | Electronic | 1 | 250 | 263 | 15.5 | 1417 | Induction | 250 | 1 | N/A | N/A | Electronic |  |  | Electrodeless Fluorescent System, (1) 250W lamp | FEI250/1 | No | Electrodeless | Nominal | N/A |  |  | 263
FEI300/1 | CFT300W | Electrodeless Fluorescent System, (1) 300W lamp | 1-Lamp 300W Induction | Electronic | 1 | 300 | 315 | 15.5 | 1418 | Induction | 300 | 1 | N/A | N/A | Electronic |  |  | Electrodeless Fluorescent System, (1) 300W lamp | FEI300/1 | No | Electrodeless | Nominal | N/A |  |  | 315
FEI400/1 | CFT400W | Electrodeless Fluorescent System, (1) 400W lamp | 1-Lamp 400W Induction | Electronic | 1 | 400 | 420 | 15.5 | 1419 | Induction | 400 | 1 | N/A | N/A | Electronic |  |  | Electrodeless Fluorescent System, (1) 400W lamp | FEI400/1 | No | Electrodeless | Nominal | N/A |  |  | 420
FU1ILL | FU31T8/6 | Fluorescent, (1) U-Tube, T-8 lamp, Instant Start ballast | 1-Lamp T8 U-Tube | Electronic | 1 | 32 | 31 | 15.5 | 1420 | U T8 | 32 | 1 | N/A | STD | Electronic | Electronic STD | U T8, Electronic STD Ballast | Fluorescent, (1) U-Tube, T-8 lamp, Instant Start ballast | FU1ILL | Yes | N/A | Nominal | N/A | U T8, Electronic STD Ballast:1:32 | U T8:1:32 | 31
FU1LL | FU31T8/6 | Fluorescent, (1) U-Tube, T-8 lamp | 1-Lamp T8 U-Tube | Electronic | 1 | 32 | 32 | 15.5 | 1421 | U T8 | 32 | 1 | N/A | STD | Electronic | Electronic STD | U T8, Electronic STD Ballast | Fluorescent, (1) U-Tube, T-8 lamp | FU1LL | Yes | N/A | Nominal | N/A | Duplicate | Duplicate | 32
FU1LL-R | FU31T8/6 | Fluorescent, (1) U-Tube, T-8 lamp, RLO (BF < 0.85) | 1-Lamp T8 U-Tube | Electronic | 1 | 31 | 27 | 15.5 | 1422 | U T8 | 31 | 1 | N/A | STD | Electronic | Electronic RLO | U T8, Electronic RLO Ballast | Fluorescent, (1) U-Tube, T-8 lamp, RLO (BF < 0.85) | FU1LL-R | Yes | N/A | Nominal | N/A | U T8, Electronic RLO Ballast:1:31 | U T8:1:31 | 27
FU2ILL | FU31T8/6 | Fluorescent, (2) U-Tube, T-8 lamps, Instant Start Ballast | 1-Lamp T8 U-Tube | Electronic | 2 | 32 | 59 | 15.5 | 1423 | U T8 | 32 | 2 | N/A | STD | Electronic | Electronic STD | U T8, Electronic STD Ballast | Fluorescent, (2) U-Tube, T-8 lamps, Instant Start Ballast | FU2ILL | Yes | N/A | Nominal | N/A | U T8, Electronic STD Ballast:2:32 | U T8:2:32 | 59
FU2ILL-H | FU31T8/6 | Fluorescent, (2) U-Tube, T-8 lamps, Instant Start HLO Ballast | 2-Lamp T8 HLO U-Tube | Electronic | 2 | 32 | 65 | 15.5 | 1424 | U T8 | 32 | 2 | N/A | STD | Electronic | Electronic HLO | U T8, Electronic HLO Ballast | Fluorescent, (2) U-Tube, T-8 lamps, Instant Start HLO Ballast | FU2ILL-H | Yes | N/A | Nominal | N/A | U T8, Electronic HLO Ballast:2:32 | Duplicate | 65
FU2ILL-R | FU31T8/6 | Fluorescent, (2) U-Tube, T-8 lamps, Instant Start RLO Ballast | 2-Lamp T8 RLO U-Tube | Electronic | 2 | 32 | 52 | 15.5 | 1425 | U T8 | 32 | 2 | N/A | STD | Electronic | Electronic RLO | U T8, Electronic RLO Ballast | Fluorescent, (2) U-Tube, T-8 lamps, Instant Start RLO Ballast | FU2ILL-R | Yes | N/A | Nominal | N/A | U T8, Electronic RLO Ballast:2:32 | Duplicate | 52
FU2ILL/T4 | FU31T8/6 | Fluorescent, (2) U-Tube, T-8 lamps, Instant Start Ballast, Tandem 4-lamp ballast | 2-Lamp T8 U-Tube | Electronic | 2 | 32 | 56 | 15.5 | 1426 | U T8 | 32 | 2 | N/A | STD | Electronic | Electronic STD | U T8, Electronic STD Ballast | Fluorescent, (2) U-Tube, T-8 lamps, Instant Start Ballast, Tandem 4-lamp ballast | FU2ILL/T4 | Yes | N/A | Nominal | N/A | Duplicate | Duplicate | 56
FU2ILL/T4-R | FU31T8/6 | Fluorescent, (2) U-Tube, T-8 lamps, Instant Start Ballast, RLO, Tandem 4-lamp ballast | 2-Lamp T8 RLO U-Tube | Electronic | 2 | 32 | 49 | 15.5 | 1427 | U T8 | 32 | 2 | N/A | STD | Electronic | Electronic RLO | U T8, Electronic RLO Ballast | Fluorescent, (2) U-Tube, T-8 lamps, Instant Start Ballast, RLO, Tandem 4-lamp ballast | FU2ILL/T4-R | Yes | N/A | Nominal | N/A | Duplicate | Duplicate | 49
FU2LL | FU31T8/6 | Fluorescent, (2) U-Tube, T-8 lamps | 2-Lamp T8 U-Tube | Electronic | 2 | 32 | 60 | 15.5 | 1428 | U T8 | 32 | 2 | N/A | STD | Electronic | Electronic STD | U T8, Electronic STD Ballast | Fluorescent, (2) U-Tube, T-8 lamps | FU2LL | Yes | N/A | Nominal | N/A | Duplicate | Duplicate | 60
FU2LL-R | FU31T8/6 | Fluorescent, (2) U-Tube, T-8 lamps, RLO (BF < 0.85) | 2-Lamp T8 RLO U-Tube | Electronic | 2 | 32 | 54 | 15.5 | 1429 | U T8 | 32 | 2 | N/A | STD | Electronic | Electronic RLO | U T8, Electronic RLO Ballast | Fluorescent, (2) U-Tube, T-8 lamps, RLO (BF < 0.85) | FU2LL-R | Yes | N/A | Nominal | N/A | Duplicate | Duplicate | 54
FU2LL/T2 | FU31T8/6 | Fluorescent, (2) U-Tube, T-8 lamps, Tandem 4-lamp ballast | 2-Lamp T8 U-Tube | Electronic | 2 | 32 | 59 |  | 1430 | U T8 | 32 | 2 | N/A | STD | Electronic | Electronic STD | U T8, Electronic STD Ballast | Fluorescent, (2) U-Tube, T-8 lamps, Tandem 4-lamp ballast | FU2LL/T2 | Yes | N/A | Nominal | N/A | Duplicate | Duplicate | 59
FU3ILL | FU31T8/6 | Fluorescent, (3) U-Tube, T-8 lamps, Instant Start Ballast | 3-Lamp T8 U-Tube | Electronic | 3 | 32 | 89 |  | 1431 | U T8 | 32 | 3 | N/A | STD | Electronic | Electronic STD | U T8, Electronic STD Ballast | Fluorescent, (3) U-Tube, T-8 lamps, Instant Start Ballast | FU3ILL | Yes | N/A | Nominal | N/A | Duplicate | Duplicate | 89
FU3ILL-R | FU31T8/6 | Fluorescent, (3) U-Tube, T-8 lamps, Instant Start RLO Ballast | 3-Lamp T8ES U-Tube | Electronic | 3 | 32 | 78 |  | 1432 | U T8 | 32 | 3 | N/A | STD | Electronic | Electronic RLO | U T8, Electronic RLO Ballast | Fluorescent, (3) U-Tube, T-8 lamps, Instant Start RLO Ballast | FU3ILL-R | Yes | N/A | Nominal | N/A | U T8, Electronic RLO Ballast:3:32 | U T8:3:32 | 78
FU1ILU | FU32T8/6 | Fluorescent, (1) 6" spacing U-Tube, T-8 lamp, IS Ballast, NLO (0.85 < BF < 0.95) | 1-Lamp T8 6" Spacing U-Tube | Electronic | 1 | 32 | 29 |  | 1433 | U T8 | 32 | 1 | N/A | STD | Electronic | Electronic STD | U T8, Electronic STD Ballast | Fluorescent, (1) 6" spacing U-Tube, T-8 lamp, IS Ballast, NLO (0.85 < BF < 0.95) | FU1ILU | Yes | N/A | Nominal | N/A | Duplicate | Duplicate | 29
FU1ILU-H | FU32T8/6 | Fluorescent, (1) 6" spacing U-Tube, T-8 lamp, IS Ballast, HLO (.95 < BF < 1.1) | 1-Lamp T8 6" Spacing U-Tube HLO | Electronic | 1 | 32 | 34 |  | 1434 | U T8 | 32 | 1 | N/A | STD | Electronic | Electronic HLO | U T8, Electronic HLO Ballast | Fluorescent, (1) 6" spacing U-Tube, T-8 lamp, IS Ballast, HLO (.95 < BF < 1.1) | FU1ILU-H | Yes | N/A | Nominal | N/A | U T8, Electronic HLO Ballast:1:32 | Duplicate | 34
FU2ILU | FU32T8/6 | Fluorescent, (2) 6" spacing U-Tube, T-8 lamps, IS Ballast, NLO (0.85 < BF < 0.95) | 2-Lamp T8 6" Spacing U-Tube | Electronic | 2 | 32 | 55 |  | 1435 | U T8 | 32 | 2 | N/A | STD | Electronic | Electronic STD | U T8, Electronic STD Ballast | Fluorescent, (2) 6" spacing U-Tube, T-8 lamps, IS Ballast, NLO (0.85 < BF < 0.95) | FU2ILU | Yes | N/A | Nominal | N/A | Duplicate | Duplicate | 55
FU2ILU-R | FU32T8/6 | Fluorescent, (2) 6" spacing U-Tube, T-8 lamps, IS Ballast, RLO (BF < 0.85) | 2-Lamp T8 6" Spacing U-Tube RLO | Electronic | 2 | 32 | 48 |  | 1436 | U T8 | 32 | 2 | N/A | STD | Electronic | Electronic RLO | U T8, Electronic RLO Ballast | Fluorescent, (2) 6" spacing U-Tube, T-8 lamps, IS Ballast, RLO (BF < 0.85) | FU2ILU-R | Yes | N/A | Nominal | N/A | Duplicate | Duplicate | 48
FU2ILU-V | FU32T8/6 | Fluorescent, (2) 6" spacing U-Tube, T-8 lamps, IS Ballast, VHLO (BF > 1.1) | 2-Lamp T8 6" Spacing U-Tube VHLO | Electronic | 2 | 32 | 73 |  | 1437 | U T8 | 32 | 2 | N/A | STD | Electronic | Electronic VHLO | U T8, Electronic VHLO Ballast | Fluorescent, (2) 6" spacing U-Tube, T-8 lamps, IS Ballast, VHLO (BF > 1.1) | FU2ILU-V | Yes | N/A | Nominal | N/A | U T8, Electronic VHLO Ballast:2:32 | Duplicate | 73
FU3ILU | FU32T8/6 | Fluorescent, (3) 6" spacing U-Tube, T-8 lamps, IS Ballast, NLO (0.85 < BF < 0.95) | 3-Lamp T8 6" Spacing U-Tube | Electronic | 3 | 32 | 81 |  | 1438 | U T8 | 32 | 3 | N/A | STD | Electronic | Electronic STD | U T8, Electronic STD Ballast | Fluorescent, (3) 6" spacing U-Tube, T-8 lamps, IS Ballast, NLO (0.85 < BF < 0.95) | FU3ILU | Yes | N/A | Nominal | N/A | Duplicate | Duplicate | 81
FU3ILU-R | FU32T8/6 | Fluorescent, (3) 6" spacing U-Tube, T-8 lamps, IS Ballast, RLO (BF < 0.85) | 3-Lamp T8 6" Spacing U-Tube RLO | Electronic | 3 | 32 | 73 |  | 1439 | U T8 | 32 | 3 | N/A | STD | Electronic | Electronic RLO | U T8, Electronic RLO Ballast | Fluorescent, (3) 6" spacing U-Tube, T-8 lamps, IS Ballast, RLO (BF < 0.85) | FU3ILU-R | Yes | N/A | Nominal | N/A | Duplicate | Duplicate | 73
FU1SE | FU40T12 | Fluorescent, (1) U-Tube, STD lamp | 1-Lamp T12 U-Tube | Mag-ES | 1 | 40 | 43 |  | 1440 | U T12 | 40 | 1 | N/A | STD | Magnetic | Magnetic STD | U T12, Magnetic STD Ballast | Fluorescent, (1) U-Tube, STD lamp | FU1SE | Yes | N/A | Modified | 32 | Duplicate | Duplicate | 32
FU1SS | FU40T12 | Fluorescent, (1) U-Tube, ES Lamp | 1-Lamp T12 U-Tube ES | Mag-STD | 1 | 40 | 43 |  | 1441 | U T12 | 40 | 1 | N/A | STD | Magnetic | Magnetic STD | U T12, Magnetic STD Ballast | Fluorescent, (1) U-Tube, ES Lamp | FU1SS | Yes | N/A | Modified | 32 | U T12, Magnetic STD Ballast:1:40 | U T12:1:40 | 32
FU2SE | FU40T12 | Fluorescent, (2) U-Tube, STD lamps | 2-Lamp T12 U-Tube | Mag-ES | 2 | 40 | 72 |  | 1442 | U T12 | 40 | 2 | N/A | STD | Magnetic | Magnetic STD | U T12, Magnetic STD Ballast | Fluorescent, (2) U-Tube, STD lamps | FU2SE | Yes | N/A | Modified | 60 | U T12, Magnetic STD Ballast:2:40 | Duplicate | 60
FU2SL | FU40T12 | Fluorescent (2) 48" U-bent Standard lamps, Electronic ballast, NLO (0.85 < BF < 0.95) | 2-Lamp T12 U-Tube | Electronic | 2 | 40 | 63 |  | 1443 | U T12 | 40 | 2 | 48 | STD | Electronic | Electronic STD | U T12, Electronic STD Ballast | Fluorescent (2) 48" U-bent Standard lamps, Electronic ballast, NLO (0.85 < BF < 0.95) | FU2SL | Yes | N/A | Modified | 60 | U T12, Electronic STD Ballast:2:40 | U T12:2:40 | 60
FU2SS | FU40T12 | Fluorescent, (1) U-Tube, STD lamp, STD Mag Ballast | 2-Lamp T12 U-Tube | Mag-STD | 2 | 40 | 72 |  | 1444 | U T12 | 40 | 2 | N/A | STD | Magnetic | Magnetic STD | U T12, Magnetic STD Ballast | Fluorescent, (1) U-Tube, STD lamp, STD Mag Ballast | FU2SS | Yes | N/A | Modified | 60 | Duplicate | Duplicate | 60
FU3SE | FU40T12 | Fluorescent, (3) U-Tube, STD lamps | 3-Lamp T12 U-Tube | Mag-ES | 3 | 40 | 115 |  | 1445 | U T12 | 40 | 3 | N/A | STD | Magnetic | Magnetic STD | U T12, Magnetic STD Ballast | Fluorescent, (3) U-Tube, STD lamps | FU3SE | Yes | N/A | Modified | 89 | U T12, Magnetic STD Ballast:3:40 | U T12:3:40 | 89
FU1EE | FU40T12/ES | Fluorescent, (1) U-Tube, ES lamp | 1-Lamp T12ES U-Tube | Mag-ES | 1 | 35 | 43 |  | 1446 | U T12 | 35 | 1 | N/A | STD | Magnetic | Magnetic STD | U T12, Magnetic STD Ballast | Fluorescent, (1) U-Tube, ES lamp | FU1EE | Yes | N/A | Modified | 32 | U T12, Magnetic STD Ballast:1:35 | U T12:1:35 | 32
FU1ES | FU40T12/ES | Fluorescent, (1) U-Tube, ES Lamp | 1-Lamp T12ES U-Tube | Mag-STD | 1 | 34 | 43 |  | 1447 | U T12 | 34 | 1 | N/A | STD | Magnetic | Magnetic STD | U T12, Magnetic STD Ballast | Fluorescent, (1) U-Tube, ES Lamp | FU1ES | Yes | N/A | Modified | 32 | U T12, Magnetic STD Ballast:1:34 | U T12:1:34 | 32
FU2EE | FU40T12/ES | Fluorescent, (2) U-Tube, ES lamps | 1-Lamp T12ES U-Tube | Mag-ES | 2 | 35 | 72 |  | 1448 | U T12 | 35 | 2 | N/A | STD | Magnetic | Magnetic STD | U T12, Magnetic STD Ballast | Fluorescent, (2) U-Tube, ES lamps | FU2EE | Yes | N/A | Modified | 60 | U T12, Magnetic STD Ballast:2:35 | U T12:2:35 | 60
FU2EL | FU40T12/ES | Fluorescent (2) 48" U-bent ES lamps, Electronic ballast, NLO (0.85 < BF < 0.95) | 1-Lamp T12ES U-Tube | Electronic | 2 | 34 | 63 |  | 1449 | U T12 | 34 | 2 | 48 | STD | Electronic | Electronic STD | U T12, Electronic STD Ballast | Fluorescent (2) 48" U-bent ES lamps, Electronic ballast, NLO (0.85 < BF < 0.95) | FU2EL | Yes | N/A | Modified | 60 | U T12, Electronic STD Ballast:2:34 | U T12:2:34 | 60
FU2ES | FU40T12/ES | Fluorescent, (2) U-Tube, ES lamps | 1-Lamp T12ES U-Tube | Mag-STD | 1 | 35 | 72 |  | 1450 | U T12 | 35 | 2 | N/A | STD | Magnetic | Magnetic STD | U T12, Magnetic STD Ballast | Fluorescent, (2) U-Tube, ES lamps | FU2ES | Yes | N/A | Modified | 60 | Duplicate | Duplicate | 60
FU3EE | FU40T12/ES | Fluorescent, (3) U-Tube, ES lamps | 3-Lamp T12ES U-Tube | Mag-ES | 3 | 35 | 115 |  | 1451 | U T12 | 35 | 3 | N/A | STD | Magnetic | Magnetic STD | U T12, Magnetic STD Ballast | Fluorescent, (3) U-Tube, ES lamps | FU3EE | Yes | N/A | Modified | 89 | U T12, Magnetic STD Ballast:3:35 | U T12:3:35 | 89
HPS35/1 | HPS35 | High Pressure Sodium, (1) 35W lamp | 35W HPS |  | 1 | 35 | 46 |  | 1452 | High Pressure Sodium | 35 | 1 | N/A | N/A |  |  | High Pressure Sodium | High Pressure Sodium, (1) 35W lamp | HPS35/1 | Yes | N/A | Nominal | N/A | High Pressure Sodium:1:35 | High Pressure Sodium:1:35 | 46
HPS50/1 | HPS50 | High Pressure Sodium, (1) 50W lamp | 50W HPS |  | 1 | 50 | 66 |  | 1453 | High Pressure Sodium | 50 | 1 | N/A | N/A |  |  | High Pressure Sodium | High Pressure Sodium, (1) 50W lamp | HPS50/1 | Yes | N/A | Nominal | N/A | High Pressure Sodium:1:50 | High Pressure Sodium:1:50 | 66
HPS70/1 | HPS70 | High Pressure Sodium, (1) 70W lamp | 70W HPS |  | 1 | 70 | 95 |  | 1454 | High Pressure Sodium | 70 | 1 | N/A | N/A |  |  | High Pressure Sodium | High Pressure Sodium, (1) 70W lamp | HPS70/1 | Yes | N/A | Nominal | N/A | High Pressure Sodium:1:70 | High Pressure Sodium:1:70 | 95
HPS100/1 | HPS100 | High Pressure Sodium, (1) 100W lamp | 100W HPS |  | 1 | 100 | 138 |  | 1455 | High Pressure Sodium | 100 | 1 | N/A | N/A |  |  | High Pressure Sodium | High Pressure Sodium, (1) 100W lamp | HPS100/1 | Yes | N/A | Nominal | N/A | High Pressure Sodium:1:100 | High Pressure Sodium:1:100 | 138
HPS150/1 | HPS150 | High Pressure Sodium, (1) 150W lamp | 150W HPS |  | 1 | 150 | 188 |  | 1456 | High Pressure Sodium | 150 | 1 | N/A | N/A |  |  | High Pressure Sodium | High Pressure Sodium, (1) 150W lamp | HPS150/1 | Yes | N/A | Nominal | N/A | High Pressure Sodium:1:150 | High Pressure Sodium:1:150 | 188
HPS200/1 | HPS200 | High Pressure Sodium, (1) 200W lamp | 200W HPS |  | 1 | 200 | 250 |  | 1457 | High Pressure Sodium | 200 | 1 | N/A | N/A |  |  | High Pressure Sodium | High Pressure Sodium, (1) 200W lamp | HPS200/1 | Yes | N/A | Nominal | N/A | High Pressure Sodium:1:200 | High Pressure Sodium:1:200 | 250
HPS250/1 | HPS250 | High Pressure Sodium, (1) 250W lamp | 250W HPS |  | 1 | 250 | 295 |  | 1458 | High Pressure Sodium | 250 | 1 | N/A | N/A |  |  | High Pressure Sodium | High Pressure Sodium, (1) 250W lamp | HPS250/1 | Yes | N/A | Nominal | N/A | High Pressure Sodium:1:250 | High Pressure Sodium:1:250 | 295
HPS310/1 | HPS310 | High Pressure Sodium, (1) 310W lamp | 310W HPS |  | 1 | 310 | 365 |  | 1459 | High Pressure Sodium | 310 | 1 | N/A | N/A |  |  | High Pressure Sodium | High Pressure Sodium, (1) 310W lamp | HPS310/1 | Yes | N/A | Nominal | N/A | High Pressure Sodium:1:310 | High Pressure Sodium:1:310 | 365
HPS360/1 | HPS360 | High Pressure Sodium, (1) 360W lamp | 360W HPS |  | 1 | 360 | 414 |  | 1460 | High Pressure Sodium | 360 | 1 | N/A | N/A |  |  | High Pressure Sodium | High Pressure Sodium, (1) 360W lamp | HPS360/1 | Yes | N/A | Nominal | N/A | High Pressure Sodium:1:360 | High Pressure Sodium:1:360 | 414
HPS400/1 | HPS400 | High Pressure Sodium, (1) 400W lamp | 400W HPS |  | 1 | 400 | 465 |  | 1461 | High Pressure Sodium | 400 | 1 | N/A | N/A |  |  | High Pressure Sodium | High Pressure Sodium, (1) 400W lamp | HPS400/1 | Yes | N/A | Nominal | N/A | High Pressure Sodium:1:400 | High Pressure Sodium:1:400 | 465
HPS1000/1 | HPS1000 | High Pressure Sodium, (1) 1000W lamp | 1000W HPS |  | 1 | 1000 | 1100 |  | 1462 | High Pressure Sodium | 1000 | 1 | N/A | N/A |  |  | High Pressure Sodium | High Pressure Sodium, (1) 1000W lamp | HPS1000/1 | Yes | N/A | Nominal | N/A | High Pressure Sodium:1:1000 | High Pressure Sodium:1:1000 | 1100
MH20/1-L | MH20 | Metal Halide, (1) 20W lamp | 20W Metal Halide | Electronic | 1 | 20 | 23 |  | 1463 | Metal Halide | 20 | 1 | N/A | N/A | Electronic | Electronic | Metal Halide, Electronic Ballast | Metal Halide, (1) 20W lamp | MH20/1-L | Yes | N/A | Nominal | N/A | Metal Halide, Electronic Ballast:1:20 | Metal Halide:1:20 | 23
MH22/1-L | MH22 | Metal Halide, (1) 22W lamp | 22W Metal Halide | Electronic | 1 | 22 | 26 |  | 1464 | Metal Halide | 22 | 1 | N/A | N/A | Electronic | Electronic | Metal Halide, Electronic Ballast | Metal Halide, (1) 22W lamp | MH22/1-L | Yes | N/A | Nominal | N/A | Metal Halide, Electronic Ballast:1:22 | Metal Halide:1:22 | 26
MH32/1 | MH32 | Metal Halide, (1) 32W lamp, Magnetic ballast | 32W Metal Halide | Magnetic | 1 | 32 | 42 |  | 1465 | Metal Halide | 32 | 1 | N/A | N/A | Magnetic | Magnetic | Metal Halide, Magnetic Ballast | Metal Halide, (1) 32W lamp, Magnetic ballast | MH32/1 | Yes | N/A | Nominal | N/A | Metal Halide, Magnetic Ballast:1:32 | Metal Halide:1:32 | 42
MH39/1 | MH39 | Metal Halide, (1) 39W lamp, Magnetic ballast | 39W Metal Halide | Magnetic | 1 | 39 | 51 |  | 1466 | Metal Halide | 39 | 1 | N/A | N/A | Magnetic | Magnetic | Metal Halide, Magnetic Ballast | Metal Halide, (1) 39W lamp, Magnetic ballast | MH39/1 | Yes | N/A | Nominal | N/A | Metal Halide, Magnetic Ballast:1:39 | Duplicate | 51
MH39/1-L | MH39 | Metal Halide, (1) 39W lamp | 39W Metal Halide | Electronic | 1 | 39 | 44 |  | 1467 | Metal Halide | 39 | 1 | N/A | N/A | Electronic | Electronic | Metal Halide, Electronic Ballast | Metal Halide, (1) 39W lamp | MH39/1-L | Yes | N/A | Nominal | N/A | Metal Halide, Electronic Ballast:1:39 | Metal Halide:1:39 | 44
MH50/1 | MH50 | Metal Halide, (1) 50W lamp, Magnetic ballast | 50W Metal Halide | Magnetic | 1 | 50 | 64 |  | 1468 | Metal Halide | 50 | 1 | N/A | N/A | Magnetic | Magnetic | Metal Halide, Magnetic Ballast | Metal Halide, (1) 50W lamp, Magnetic ballast | MH50/1 | Yes | N/A | Nominal | N/A | Metal Halide, Magnetic Ballast:1:50 | Duplicate | 64
MH50/1-L | MH50 | Metal Halide, (1) 50W lamp | 50W Metal Halide | Electronic | 1 | 50 | 56 |  | 1469 | Metal Halide | 50 | 1 | N/A | N/A | Electronic | Electronic | Metal Halide, Electronic Ballast | Metal Halide, (1) 50W lamp | MH50/1-L | Yes | N/A | Nominal | N/A | Metal Halide, Electronic Ballast:1:50 | Metal Halide:1:50 | 56
MH70/1 | MH70 | Metal Halide, (1) 70W lamp, Magnetic ballast | 70W Metal Halide | Magnetic | 1 | 70 | 91 |  | 1470 | Metal Halide | 70 | 1 | N/A | N/A | Magnetic | Magnetic | Metal Halide, Magnetic Ballast | Metal Halide, (1) 70W lamp, Magnetic ballast | MH70/1 | Yes | N/A | Nominal | N/A | Metal Halide, Magnetic Ballast:1:70 | Duplicate | 91
MH70/1-L | MH70 | Metal Halide, (1) 70W lamp | 70W Metal Halide | Electronic | 1 | 70 | 78 |  | 1471 | Metal Halide | 70 | 1 | N/A | N/A | Electronic | Electronic | Metal Halide, Electronic Ballast | Metal Halide, (1) 70W lamp | MH70/1-L | Yes | N/A | Nominal | N/A | Metal Halide, Electronic Ballast:1:70 | Metal Halide:1:70 | 78
MH100/1 | MH100 | Metal Halide, (1) 100W lamp, Magnetic ballast | 100W Metal Halide | Magnetic | 1 | 100 | 124 |  | 1472 | Metal Halide | 100 | 1 | N/A | N/A | Magnetic | Magnetic | Metal Halide, Magnetic Ballast | Metal Halide, (1) 100W lamp, Magnetic ballast | MH100/1 | Yes | N/A | Nominal | N/A | Metal Halide, Magnetic Ballast:1:100 | Duplicate | 124
MH100/1-L | MH100 | Metal Halide, (1) 100W lamp | 100W Metal Halide | Electronic | 1 | 100 | 108 |  | 1473 | Metal Halide | 100 | 1 | N/A | N/A | Electronic | Electronic | Metal Halide, Electronic Ballast | Metal Halide, (1) 100W lamp | MH100/1-L | Yes | N/A | Nominal | N/A | Metal Halide, Electronic Ballast:1:100 | Metal Halide:1:100 | 108
MH125/1 | MH125 | Metal Halide, (1) 125W lamp, Magnetic ballast | 125W Metal Halide | Magnetic | 1 | 125 | 148 |  | 1474 | Metal Halide | 125 | 1 | N/A | N/A | Magnetic | Magnetic | Metal Halide, Magnetic Ballast | Metal Halide, (1) 125W lamp, Magnetic ballast | MH125/1 | Yes | N/A | Nominal | N/A | Metal Halide, Magnetic Ballast:1:125 | Metal Halide:1:125 | 148
MH150/1 | MH150 | Metal Halide, (1) 150W lamp, Magnetic ballast | 150W Metal Halide | Magnetic | 1 | 150 | 183 |  | 1475 | Metal Halide | 150 | 1 | N/A | N/A | Magnetic | Magnetic | Metal Halide, Magnetic Ballast | Metal Halide, (1) 150W lamp, Magnetic ballast | MH150/1 | Yes | N/A | Nominal | N/A | Metal Halide, Magnetic Ballast:1:150 | Duplicate | 183
MH150/1-L | MH150 | Metal Halide, (1) 150W lamp | 150W Metal Halide | Electronic | 1 | 150 | 163 |  | 1476 | Metal Halide | 150 | 1 | N/A | N/A | Electronic | Electronic | Metal Halide, Electronic Ballast | Metal Halide, (1) 150W lamp | MH150/1-L | Yes | N/A | Nominal | N/A | Metal Halide, Electronic Ballast:1:150 | Metal Halide:1:150 | 163
MH175/1 | MH175 | Metal Halide, (1) 175W lamp, Magnetic ballast | 175W Metal Halide | Magnetic | 1 | 175 | 208 |  | 1477 | Metal Halide | 175 | 1 | N/A | N/A | Magnetic | Magnetic | Metal Halide, Magnetic Ballast | Metal Halide, (1) 175W lamp, Magnetic ballast | MH175/1 | Yes | N/A | Nominal | N/A | Metal Halide, Magnetic Ballast:1:175 | Duplicate | 208
MH175/1-L | MH175 | Metal Halide, (1) 175W lamp | 175W Metal Halide | Electronic | 1 | 175 | 196 |  | 1478 | Metal Halide | 175 | 1 | N/A | N/A | Electronic | Electronic | Metal Halide, Electronic Ballast | Metal Halide, (1) 175W lamp | MH175/1-L | Yes | N/A | Nominal | N/A | Metal Halide, Electronic Ballast:1:175 | Metal Halide:1:175 | 196
MH200/1 | MH200 | Metal Halide, (1) 200W lamp, Magnetic ballast | 200W Metal Halide | Magnetic | 1 | 200 | 228 |  | 1479 | Metal Halide | 200 | 1 | N/A | N/A | Magnetic | Magnetic | Metal Halide, Magnetic Ballast | Metal Halide, (1) 200W lamp, Magnetic ballast | MH200/1 | Yes | N/A | Nominal | N/A | Metal Halide, Magnetic Ballast:1:200 | Duplicate | 228
MH200/1-L | MH200 | Metal Halide, (1) 200W lamp | 200W Metal Halide | Electronic | 1 | 200 | 219 |  | 1480 | Metal Halide | 200 | 1 | N/A | N/A | Electronic | Electronic | Metal Halide, Electronic Ballast | Metal Halide, (1) 200W lamp | MH200/1-L | Yes | N/A | Nominal | N/A | Metal Halide, Electronic Ballast:1:200 | Metal Halide:1:200 | 219
MH250/1 | MH250 | Metal Halide, (1) 250W lamp, Magnetic ballast | 250W Metal Halide | Magnetic | 1 | 250 | 288 |  | 1481 | Metal Halide | 250 | 1 | N/A | N/A | Magnetic | Magnetic | Metal Halide, Magnetic Ballast | Metal Halide, (1) 250W lamp, Magnetic ballast | MH250/1 | Yes | N/A | Nominal | N/A | Metal Halide, Magnetic Ballast:1:250 | Duplicate | 288
MH250/1-L | MH250 | Metal Halide, (1) 250W lamp | 250W Metal Halide | Electronic | 1 | 250 | 275 |  | 1482 | Metal Halide | 250 | 1 | N/A | N/A | Electronic | Electronic | Metal Halide, Electronic Ballast | Metal Halide, (1) 250W lamp | MH250/1-L | Yes | N/A | Nominal | N/A | Metal Halide, Electronic Ballast:1:250 | Metal Halide:1:250 | 275
MH320/1 | MH320 | Metal Halide, (1) 320W lamp, Magnetic ballast | 320W Metal Halide | Magnetic | 1 | 320 | 362 |  | 1483 | Metal Halide | 320 | 1 | N/A | N/A | Magnetic | Magnetic | Metal Halide, Magnetic Ballast | Metal Halide, (1) 320W lamp, Magnetic ballast | MH320/1 | Yes | N/A | Nominal | N/A | Metal Halide, Magnetic Ballast:1:320 | Duplicate | 362
MH320/1-L | MH320 | Metal Halide, (1) 320W lamp | 320W Metal Halide | Electronic | 1 | 320 | 343 |  | 1484 | Metal Halide | 320 | 1 | N/A | N/A | Electronic | Electronic | Metal Halide, Electronic Ballast | Metal Halide, (1) 320W lamp | MH320/1-L | Yes | N/A | Nominal | N/A | Metal Halide, Electronic Ballast:1:320 | Metal Halide:1:320 | 343
MH350/1 | MH350 | Metal Halide, (1) 350W lamp, Magnetic ballast | 350W Metal Halide | Magnetic | 1 | 350 | 391 |  | 1485 | Metal Halide | 350 | 1 | N/A | N/A | Magnetic | Magnetic | Metal Halide, Magnetic Ballast | Metal Halide, (1) 350W lamp, Magnetic ballast | MH350/1 | Yes | N/A | Nominal | N/A | Metal Halide, Magnetic Ballast:1:350 | Duplicate | 391
MH350/1-L | MH350 | Metal Halide, (1) 350W lamp | 350W Metal Halide | Electronic | 1 | 350 | 375 |  | 1486 | Metal Halide | 350 | 1 | N/A | N/A | Electronic | Electronic | Metal Halide, Electronic Ballast | Metal Halide, (1) 350W lamp | MH350/1-L | Yes | N/A | Nominal | N/A | Metal Halide, Electronic Ballast:1:350 | Metal Halide:1:350 | 375
MH360/1 | MH360 | Metal Halide, (1) 360W lamp, Magnetic ballast | 360W Metal Halide | Magnetic | 1 | 360 | 418 |  | 1487 | Metal Halide | 360 | 1 | N/A | N/A | Magnetic | Magnetic | Metal Halide, Magnetic Ballast | Metal Halide, (1) 360W lamp, Magnetic ballast | MH360/1 | Yes | N/A | Nominal | N/A | Metal Halide, Magnetic Ballast:1:360 | Metal Halide:1:360 | 418
MH400/1 | MH400 | Metal Halide, (1) 400W lamp, Magnetic ballast | 400W Metal Halide | Magnetic | 1 | 400 | 453 |  | 1488 | Metal Halide | 400 | 1 | N/A | N/A | Magnetic | Magnetic | Metal Halide, Magnetic Ballast | Metal Halide, (1) 400W lamp, Magnetic ballast | MH400/1 | Yes | N/A | Nominal | N/A | Metal Halide, Magnetic Ballast:1:400 | Duplicate | 453
MH400/1-L | MH400 | Metal Halide, (1) 400W lamp | 400W Metal Halide | Electronic | 1 | 400 | 429 |  | 1489 | Metal Halide | 400 | 1 | N/A | N/A | Electronic | Electronic | Metal Halide, Electronic Ballast | Metal Halide, (1) 400W lamp | MH400/1-L | Yes | N/A | Nominal | N/A | Metal Halide, Electronic Ballast:1:400 | Metal Halide:1:400 | 429
MH450/1 | MH450 | Metal Halide, (1) 450W lamp, Magnetic ballast | 450W Metal Halide | Magnetic | 1 | 450 | 499 |  | 1490 | Metal Halide | 450 | 1 | N/A | N/A | Magnetic | Magnetic | Metal Halide, Magnetic Ballast | Metal Halide, (1) 450W lamp, Magnetic ballast | MH450/1 | Yes | N/A | Nominal | N/A | Metal Halide, Magnetic Ballast:1:450 | Duplicate | 499
MH450/1-L | MH450 | Metal Halide, (1) 450W lamp | 450W Metal Halide | Electronic | 1 | 450 | 486 |  | 1491 | Metal Halide | 450 | 1 | N/A | N/A | Electronic | Electronic | Metal Halide, Electronic Ballast | Metal Halide, (1) 450W lamp | MH450/1-L | Yes | N/A | Nominal | N/A | Metal Halide, Electronic Ballast:1:450 | Metal Halide:1:450 | 486
MH575/1 | MH575 | Metal Halide, (1) 575W lamp, Magnetic ballast | 575W Metal Halide | Magnetic | 1 | 575 | 630 |  | 1492 | Metal Halide | 575 | 1 | N/A | N/A | Magnetic | Magnetic | Metal Halide, Magnetic Ballast | Metal Halide, (1) 575W lamp, Magnetic ballast | MH575/1 | Yes | N/A | Nominal | N/A | Metal Halide, Magnetic Ballast:1:575 | Metal Halide:1:575 | 630
MH750/1 | MH750 | Metal Halide, (1) 750W lamp, Magnetic ballast | 750W Metal Halide | Magnetic | 1 | 750 | 812 |  | 1493 | Metal Halide | 750 | 1 | N/A | N/A | Magnetic | Magnetic | Metal Halide, Magnetic Ballast | Metal Halide, (1) 750W lamp, Magnetic ballast | MH750/1 | Yes | N/A | Nominal | N/A | Metal Halide, Magnetic Ballast:1:750 | Metal Halide:1:750 | 812
MH775/1 | MH775 | Metal Halide, (1) 775W lamp, Magnetic ballast | 775W Metal Halide | Magnetic | 1 | 775 | 843 |  | 1494 | Metal Halide | 775 | 1 | N/A | N/A | Magnetic | Magnetic | Metal Halide, Magnetic Ballast | Metal Halide, (1) 775W lamp, Magnetic ballast | MH775/1 | Yes | N/A | Nominal | N/A | Metal Halide, Magnetic Ballast:1:775 | Metal Halide:1:775 | 843
MH875/1 | MH875 | Metal Halide, (1) 875W lamp | 875W Metal Halide | Magnetic | 1 | 875 | 939 |  | 1495 | Metal Halide | 875 | 1 | N/A | N/A | Magnetic | Magnetic | Metal Halide, Magnetic Ballast | Metal Halide, (1) 875W lamp | MH875/1 | Yes | N/A | Nominal | N/A | Metal Halide, Magnetic Ballast:1:875 | Metal Halide:1:875 | 939
MH1000/1 | MH1000 | Metal Halide, (1) 1000W lamp, Magnetic ballast | 1000W Metal Halide | Magnetic | 1 | 1000 | 1078 |  | 1496 | Metal Halide | 1000 | 1 | N/A | N/A | Magnetic | Magnetic | Metal Halide, Magnetic Ballast | Metal Halide, (1) 1000W lamp, Magnetic ballast | MH1000/1 | Yes | N/A | Nominal | N/A | Metal Halide, Magnetic Ballast:1:1000 | Duplicate | 1078
MH1000/1-L | MH1000 | Metal Halide, (1) 1000W lamp | 1000W Metal Halide | Electronic | 1 | 1000 | 1067 |  | 1497 | Metal Halide | 1000 | 1 | N/A | N/A | Electronic | Electronic | Metal Halide, Electronic Ballast | Metal Halide, (1) 1000W lamp | MH1000/1-L | Yes | N/A | Nominal | N/A | Metal Halide, Electronic Ballast:1:1000 | Metal Halide:1:1000 | 1067
MH1500/1 | MH1500 | Metal Halide, (1) 1500W lamp, Magnetic ballast | 1500W Metal Halide | Magnetic | 1 | 1500 | 1605 |  | 1498 | Metal Halide | 1500 | 1 | N/A | N/A | Magnetic | Magnetic | Metal Halide, Magnetic Ballast | Metal Halide, (1) 1500W lamp, Magnetic ballast | MH1500/1 | Yes | N/A | Nominal | N/A | Metal Halide, Magnetic Ballast:1:1500 | Metal Halide:1:1500 | 1605
MH1650/1 | MH1650 | Metal Halide, (1) 1650W lamp | 1650W Metal Halide | Magnetic | 1 | 1650 | 1765 |  | 1499 | Metal Halide | 1650 | 1 | N/A | N/A | Magnetic | Magnetic | Metal Halide, Magnetic Ballast | Metal Halide, (1) 1650W lamp | MH1650/1 | Yes | N/A | Nominal | N/A | Metal Halide, Magnetic Ballast:1:1650 | Metal Halide:1:1650 | 1765
MH2000/1 | MH2000 | Metal Halide, (1) 2000W lamp | 2000W Metal Halide | Magnetic | 1 | 2000 | 2140 |  | 1500 | Metal Halide | 2000 | 1 | N/A | N/A | Magnetic | Magnetic | Metal Halide, Magnetic Ballast | Metal Halide, (1) 2000W lamp | MH2000/1 | Yes | N/A | Nominal | N/A | Metal Halide, Magnetic Ballast:1:2000 | Metal Halide:1:2000 | 2140
MV40/1 | MV40 | Mercury Vapor, (1) 40W lamp | 40W Mercury Vapor |  | 1 | 40 | 50 |  | 1501 | Mercury Vapor | 40 | 1 | N/A | N/A |  |  | Mercury Vapor | Mercury Vapor, (1) 40W lamp | MV40/1 | Yes | N/A | Nominal | N/A | Mercury Vapor:1:40 | Mercury Vapor:1:40 | 50
MV50/1 | MV50 | Mercury Vapor, (1) 50W lamp | 50W Mercury Vapor |  | 1 | 50 | 74 |  | 1502 | Mercury Vapor | 50 | 1 | N/A | N/A |  |  | Mercury Vapor | Mercury Vapor, (1) 50W lamp | MV50/1 | Yes | N/A | Nominal | N/A | Mercury Vapor:1:50 | Mercury Vapor:1:50 | 74
MV75/1 | MV75 | Mercury Vapor, (1) 75W lamp | 75W Mercury Vapor |  | 1 | 75 | 93 |  | 1503 | Mercury Vapor | 75 | 1 | N/A | N/A |  |  | Mercury Vapor | Mercury Vapor, (1) 75W lamp | MV75/1 | Yes | N/A | Nominal | N/A | Mercury Vapor:1:75 | Mercury Vapor:1:75 | 93
MV100/1 | MV100 | Mercury Vapor, (1) 100W lamp | 100W Mercury Vapor |  | 1 | 100 | 125 |  | 1504 | Mercury Vapor | 100 | 1 | N/A | N/A |  |  | Mercury Vapor | Mercury Vapor, (1) 100W lamp | MV100/1 | Yes | N/A | Nominal | N/A | Mercury Vapor:1:100 | Mercury Vapor:1:100 | 125
MV160/1 | MV160-SB | Mercury Vapor, Self-Ballasted, (1) 160W self-ballasted lamp | 160W Mercury Vapor |  | 1 | 160 | 160 |  | 1505 | Mercury Vapor | 160 | 1 | N/A | N/A |  |  | Mercury Vapor | Mercury Vapor, Self-Ballasted, (1) 160W self-ballasted lamp | MV160/1 | Yes | N/A | Nominal | N/A | Mercury Vapor:1:160 | Mercury Vapor:1:160 | 160
MV175/1 | MV175 | Mercury Vapor, (1) 175W lamp | 175W Mercury Vapor |  | 1 | 175 | 205 |  | 1506 | Mercury Vapor | 175 | 1 | N/A | N/A |  |  | Mercury Vapor | Mercury Vapor, (1) 175W lamp | MV175/1 | Yes | N/A | Nominal | N/A | Mercury Vapor:1:175 | Mercury Vapor:1:175 | 205
MV250/1 | MV250 | Mercury Vapor, (1) 250W lamp | 250W Mercury Vapor |  | 1 | 250 | 290 |  | 1507 | Mercury Vapor | 250 | 1 | N/A | N/A |  |  | Mercury Vapor | Mercury Vapor, (1) 250W lamp | MV250/1 | Yes | N/A | Nominal | N/A | Mercury Vapor:1:250 | Mercury Vapor:1:250 | 290
MV400/1 | MV400 | Mercury Vapor, (1) 400W lamp | 400W Mercury Vapor |  | 1 | 400 | 455 |  | 1508 | Mercury Vapor | 400 | 1 | N/A | N/A |  |  | Mercury Vapor | Mercury Vapor, (1) 400W lamp | MV400/1 | Yes | N/A | Nominal | N/A | Mercury Vapor:1:400 | Mercury Vapor:1:400 | 455
MV700/1 | MV700 | Mercury Vapor, (1) 700W lamp | 700W Mercury Vapor |  | 1 | 700 | 780 |  | 1509 | Mercury Vapor | 700 | 1 | N/A | N/A |  |  | Mercury Vapor | Mercury Vapor, (1) 700W lamp | MV700/1 | Yes | N/A | Nominal | N/A | Mercury Vapor:1:700 | Mercury Vapor:1:700 | 780
MV1000/1 | MV1000 | Mercury Vapor, (1) 1000W lamp | 1000W Mercury Vapor |  | 1 | 1000 | 1075 |  | 1510 | Mercury Vapor | 1000 | 1 | N/A | N/A |  |  | Mercury Vapor | Mercury Vapor, (1) 1000W lamp | MV1000/1 | Yes | N/A | Nominal | N/A | Mercury Vapor:1:1000 | Mercury Vapor:1:1000 | 1075
H20/1 | H20/1 | Halogen/Incandescent, (1) 20W lamp | 20W Halogen/Incandescent |  | 1 | 20 | 20 |  | 1524 | Halogen/Incandescent | 20 | 1 | N/A | N/A |  |  | Halogen/Incandescent | Halogen/Incandescent, (1) 20W lamp | H20/1 | Yes | N/A | Nominal | N/A | Halogen/Incandescent:1:20 | Halogen/Incandescent:1:20 | 20
H21/1 | H21/1 | Halogen/Incandescent, (1) 21W lamp | 21W Halogen/Incandescent |  | 1 | 21 | 21 |  | 1525 | Halogen/Incandescent | 21 | 1 | N/A | N/A |  |  | Halogen/Incandescent | Halogen/Incandescent, (1) 21W lamp | H21/1 | Yes | N/A | Nominal | N/A | Halogen/Incandescent:1:21 | Halogen/Incandescent:1:21 | 21
H22/1 | H22/1 | Halogen/Incandescent, (1) 22W lamp | 22W Halogen/Incandescent |  | 1 | 22 | 22 |  | 1526 | Halogen/Incandescent | 22 | 1 | N/A | N/A |  |  | Halogen/Incandescent | Halogen/Incandescent, (1) 22W lamp | H22/1 | Yes | N/A | Nominal | N/A | Halogen/Incandescent:1:22 | Halogen/Incandescent:1:22 | 22
H23/1 | H23/1 | Halogen/Incandescent, (1) 23W lamp | 23W Halogen/Incandescent |  | 1 | 23 | 23 |  | 1527 | Halogen/Incandescent | 23 | 1 | N/A | N/A |  |  | Halogen/Incandescent | Halogen/Incandescent, (1) 23W lamp | H23/1 | Yes | N/A | Nominal | N/A | Halogen/Incandescent:1:23 | Halogen/Incandescent:1:23 | 23
H24/1 | H24/1 | Halogen/Incandescent, (1) 24W lamp | 24W Halogen/Incandescent |  | 1 | 24 | 24 |  | 1528 | Halogen/Incandescent | 24 | 1 | N/A | N/A |  |  | Halogen/Incandescent | Halogen/Incandescent, (1) 24W lamp | H24/1 | Yes | N/A | Nominal | N/A | Halogen/Incandescent:1:24 | Halogen/Incandescent:1:24 | 24
H25/1 | H25/1 | Halogen/Incandescent, (1) 25W lamp | 25W Halogen/Incandescent |  | 1 | 25 | 25 |  | 1529 | Halogen/Incandescent | 25 | 1 | N/A | N/A |  |  | Halogen/Incandescent | Halogen/Incandescent, (1) 25W lamp | H25/1 | Yes | N/A | Nominal | N/A | Halogen/Incandescent:1:25 | Halogen/Incandescent:1:25 | 25
H26/1 | H26/1 | Halogen/Incandescent, (1) 26W lamp | 26W Halogen/Incandescent |  | 1 | 26 | 26 |  | 1530 | Halogen/Incandescent | 26 | 1 | N/A | N/A |  |  | Halogen/Incandescent | Halogen/Incandescent, (1) 26W lamp | H26/1 | Yes | N/A | Nominal | N/A | Halogen/Incandescent:1:26 | Halogen/Incandescent:1:26 | 26
H27/1 | H27/1 | Halogen/Incandescent, (1) 27W lamp | 27W Halogen/Incandescent |  | 1 | 27 | 27 |  | 1531 | Halogen/Incandescent | 27 | 1 | N/A | N/A |  |  | Halogen/Incandescent | Halogen/Incandescent, (1) 27W lamp | H27/1 | Yes | N/A | Nominal | N/A | Halogen/Incandescent:1:27 | Halogen/Incandescent:1:27 | 27
H28/1 | H28/1 | Halogen/Incandescent, (1) 28W lamp | 28W Halogen/Incandescent |  | 1 | 28 | 28 |  | 1532 | Halogen/Incandescent | 28 | 1 | N/A | N/A |  |  | Halogen/Incandescent | Halogen/Incandescent, (1) 28W lamp | H28/1 | Yes | N/A | Nominal | N/A | Halogen/Incandescent:1:28 | Halogen/Incandescent:1:28 | 28
H29/1 | H29/1 | Halogen/Incandescent, (1) 29W lamp | 29W Halogen/Incandescent |  | 1 | 29 | 29 |  | 1533 | Halogen/Incandescent | 29 | 1 | N/A | N/A |  |  | Halogen/Incandescent | Halogen/Incandescent, (1) 29W lamp | H29/1 | Yes | N/A | Nominal | N/A | Halogen/Incandescent:1:29 | Halogen/Incandescent:1:29 | 29
H30/1 | H30/1 | Halogen/Incandescent, (1) 30W lamp | 30W Halogen/Incandescent |  | 1 | 30 | 30 |  | 1534 | Halogen/Incandescent | 30 | 1 | N/A | N/A |  |  | Halogen/Incandescent | Halogen/Incandescent, (1) 30W lamp | H30/1 | Yes | N/A | Nominal | N/A | Halogen/Incandescent:1:30 | Halogen/Incandescent:1:30 | 30
H31/1 | H31/1 | Halogen/Incandescent, (1) 31W lamp | 31W Halogen/Incandescent |  | 1 | 31 | 31 |  | 1535 | Halogen/Incandescent | 31 | 1 | N/A | N/A |  |  | Halogen/Incandescent | Halogen/Incandescent, (1) 31W lamp | H31/1 | Yes | N/A | Nominal | N/A | Halogen/Incandescent:1:31 | Halogen/Incandescent:1:31 | 31
H32/1 | H32/1 | Halogen/Incandescent, (1) 32W lamp | 32W Halogen/Incandescent |  | 1 | 32 | 32 |  | 1536 | Halogen/Incandescent | 32 | 1 | N/A | N/A |  |  | Halogen/Incandescent | Halogen/Incandescent, (1) 32W lamp | H32/1 | Yes | N/A | Nominal | N/A | Halogen/Incandescent:1:32 | Halogen/Incandescent:1:32 | 32
H33/1 | H33/1 | Halogen/Incandescent, (1) 33W lamp | 33W Halogen/Incandescent |  | 1 | 33 | 33 |  | 1537 | Halogen/Incandescent | 33 | 1 | N/A | N/A |  |  | Halogen/Incandescent | Halogen/Incandescent, (1) 33W lamp | H33/1 | Yes | N/A | Nominal | N/A | Halogen/Incandescent:1:33 | Halogen/Incandescent:1:33 | 33
H34/1 | H34/1 | Halogen/Incandescent, (1) 34W lamp | 34W Halogen/Incandescent |  | 1 | 34 | 34 |  | 1538 | Halogen/Incandescent | 34 | 1 | N/A | N/A |  |  | Halogen/Incandescent | Halogen/Incandescent, (1) 34W lamp | H34/1 | Yes | N/A | Nominal | N/A | Halogen/Incandescent:1:34 | Halogen/Incandescent:1:34 | 34
H35/1 | H35/1 | Halogen/Incandescent, (1) 35W lamp | 35W Halogen/Incandescent |  | 1 | 35 | 35 |  | 1539 | Halogen/Incandescent | 35 | 1 | N/A | N/A |  |  | Halogen/Incandescent | Halogen/Incandescent, (1) 35W lamp | H35/1 | Yes | N/A | Nominal | N/A | Halogen/Incandescent:1:35 | Halogen/Incandescent:1:35 | 35
H36/1 | H36/1 | Halogen/Incandescent, (1) 36W lamp | 36W Halogen/Incandescent |  | 1 | 36 | 36 |  | 1540 | Halogen/Incandescent | 36 | 1 | N/A | N/A |  |  | Halogen/Incandescent | Halogen/Incandescent, (1) 36W lamp | H36/1 | Yes | N/A | Nominal | N/A | Halogen/Incandescent:1:36 | Halogen/Incandescent:1:36 | 36
H37/1 | H37/1 | Halogen/Incandescent, (1) 37W lamp | 37W Halogen/Incandescent |  | 1 | 37 | 37 |  | 1541 | Halogen/Incandescent | 37 | 1 | N/A | N/A |  |  | Halogen/Incandescent | Halogen/Incandescent, (1) 37W lamp | H37/1 | Yes | N/A | Nominal | N/A | Halogen/Incandescent:1:37 | Halogen/Incandescent:1:37 | 37
H38/1 | H38/1 | Halogen/Incandescent, (1) 38W lamp | 38W Halogen/Incandescent |  | 1 | 38 | 38 |  | 1542 | Halogen/Incandescent | 38 | 1 | N/A | N/A |  |  | Halogen/Incandescent | Halogen/Incandescent, (1) 38W lamp | H38/1 | Yes | N/A | Nominal | N/A | Halogen/Incandescent:1:38 | Halogen/Incandescent:1:38 | 38
H39/1 | H39/1 | Halogen/Incandescent, (1) 39W lamp | 39W Halogen/Incandescent |  | 1 | 39 | 39 |  | 1543 | Halogen/Incandescent | 39 | 1 | N/A | N/A |  |  | Halogen/Incandescent | Halogen/Incandescent, (1) 39W lamp | H39/1 | Yes | N/A | Nominal | N/A | Halogen/Incandescent:1:39 | Halogen/Incandescent:1:39 | 39
H40/1 | H40/1 | Halogen/Incandescent, (1) 40W lamp | 40W Halogen/Incandescent |  | 1 | 40 | 40 |  | 1544 | Halogen/Incandescent | 40 | 1 | N/A | N/A |  |  | Halogen/Incandescent | Halogen/Incandescent, (1) 40W lamp | H40/1 | Yes | N/A | Nominal | N/A | Halogen/Incandescent:1:40 | Halogen/Incandescent:1:40 | 40
H41/1 | H41/1 | Halogen/Incandescent, (1) 41W lamp | 41W Halogen/Incandescent |  | 1 | 41 | 41 |  | 1545 | Halogen/Incandescent | 41 | 1 | N/A | N/A |  |  | Halogen/Incandescent | Halogen/Incandescent, (1) 41W lamp | H41/1 | Yes | N/A | Nominal | N/A | Halogen/Incandescent:1:41 | Halogen/Incandescent:1:41 | 41
H42/1 | H42/1 | Halogen/Incandescent, (1) 42W lamp | 42W Halogen/Incandescent |  | 1 | 42 | 42 |  | 1546 | Halogen/Incandescent | 42 | 1 | N/A | N/A |  |  | Halogen/Incandescent | Halogen/Incandescent, (1) 42W lamp | H42/1 | Yes | N/A | Nominal | N/A | Halogen/Incandescent:1:42 | Halogen/Incandescent:1:42 | 42
H43/1 | H43/1 | Halogen/Incandescent, (1) 43W lamp | 43W Halogen/Incandescent |  | 1 | 43 | 43 |  | 1547 | Halogen/Incandescent | 43 | 1 | N/A | N/A |  |  | Halogen/Incandescent | Halogen/Incandescent, (1) 43W lamp | H43/1 | Yes | N/A | Nominal | N/A | Halogen/Incandescent:1:43 | Halogen/Incandescent:1:43 | 43
H44/1 | H44/1 | Halogen/Incandescent, (1) 44W lamp | 44W Halogen/Incandescent |  | 1 | 44 | 44 |  | 1548 | Halogen/Incandescent | 44 | 1 | N/A | N/A |  |  | Halogen/Incandescent | Halogen/Incandescent, (1) 44W lamp | H44/1 | Yes | N/A | Nominal | N/A | Halogen/Incandescent:1:44 | Halogen/Incandescent:1:44 | 44
H45/1 | H45/1 | Halogen/Incandescent, (1) 45W lamp | 45W Halogen/Incandescent |  | 1 | 45 | 45 |  | 1549 | Halogen/Incandescent | 45 | 1 | N/A | N/A |  |  | Halogen/Incandescent | Halogen/Incandescent, (1) 45W lamp | H45/1 | Yes | N/A | Nominal | N/A | Halogen/Incandescent:1:45 | Halogen/Incandescent:1:45 | 45
H46/1 | H46/1 | Halogen/Incandescent, (1) 46W lamp | 46W Halogen/Incandescent |  | 1 | 46 | 46 |  | 1550 | Halogen/Incandescent | 46 | 1 | N/A | N/A |  |  | Halogen/Incandescent | Halogen/Incandescent, (1) 46W lamp | H46/1 | Yes | N/A | Nominal | N/A | Halogen/Incandescent:1:46 | Halogen/Incandescent:1:46 | 46
H47/1 | H47/1 | Halogen/Incandescent, (1) 47W lamp | 47W Halogen/Incandescent |  | 1 | 47 | 47 |  | 1551 | Halogen/Incandescent | 47 | 1 | N/A | N/A |  |  | Halogen/Incandescent | Halogen/Incandescent, (1) 47W lamp | H47/1 | Yes | N/A | Nominal | N/A | Halogen/Incandescent:1:47 | Halogen/Incandescent:1:47 | 47
H48/1 | H48/1 | Halogen/Incandescent, (1) 48W lamp | 48W Halogen/Incandescent |  | 1 | 48 | 48 |  | 1552 | Halogen/Incandescent | 48 | 1 | N/A | N/A |  |  | Halogen/Incandescent | Halogen/Incandescent, (1) 48W lamp | H48/1 | Yes | N/A | Nominal | N/A | Halogen/Incandescent:1:48 | Halogen/Incandescent:1:48 | 48
H49/1 | H49/1 | Halogen/Incandescent, (1) 49W lamp | 49W Halogen/Incandescent |  | 1 | 49 | 49 |  | 1553 | Halogen/Incandescent | 49 | 1 | N/A | N/A |  |  | Halogen/Incandescent | Halogen/Incandescent, (1) 49W lamp | H49/1 | Yes | N/A | Nominal | N/A | Halogen/Incandescent:1:49 | Halogen/Incandescent:1:49 | 49
H50/1 | H50/1 | Halogen/Incandescent, (1) 50W lamp | 50W Halogen/Incandescent |  | 1 | 50 | 50 |  | 1554 | Halogen/Incandescent | 50 | 1 | N/A | N/A |  |  | Halogen/Incandescent | Halogen/Incandescent, (1) 50W lamp | H50/1 | Yes | N/A | Nominal | N/A | Halogen/Incandescent:1:50 | Halogen/Incandescent:1:50 | 50
H51/1 | H51/1 | Halogen/Incandescent, (1) 51W lamp | 51W Halogen/Incandescent |  | 1 | 51 | 51 |  | 1555 | Halogen/Incandescent | 51 | 1 | N/A | N/A |  |  | Halogen/Incandescent | Halogen/Incandescent, (1) 51W lamp | H51/1 | Yes | N/A | Nominal | N/A | Halogen/Incandescent:1:51 | Halogen/Incandescent:1:51 | 51
H52/1 | H52/1 | Halogen/Incandescent, (1) 52W lamp | 52W Halogen/Incandescent |  | 1 | 52 | 52 |  | 1556 | Halogen/Incandescent | 52 | 1 | N/A | N/A |  |  | Halogen/Incandescent | Halogen/Incandescent, (1) 52W lamp | H52/1 | Yes | N/A | Nominal | N/A | Halogen/Incandescent:1:52 | Halogen/Incandescent:1:52 | 52
H53/1 | H53/1 | Halogen/Incandescent, (1) 53W lamp | 53W Halogen/Incandescent |  | 1 | 53 | 53 |  | 1557 | Halogen/Incandescent | 53 | 1 | N/A | N/A |  |  | Halogen/Incandescent | Halogen/Incandescent, (1) 53W lamp | H53/1 | Yes | N/A | Nominal | N/A | Halogen/Incandescent:1:53 | Halogen/Incandescent:1:53 | 53
H54/1 | H54/1 | Halogen/Incandescent, (1) 54W lamp | 54W Halogen/Incandescent |  | 1 | 54 | 54 |  | 1558 | Halogen/Incandescent | 54 | 1 | N/A | N/A |  |  | Halogen/Incandescent | Halogen/Incandescent, (1) 54W lamp | H54/1 | Yes | N/A | Nominal | N/A | Halogen/Incandescent:1:54 | Halogen/Incandescent:1:54 | 54
H55/1 | H55/1 | Halogen/Incandescent, (1) 55W lamp | 55W Halogen/Incandescent |  | 1 | 55 | 55 |  | 1559 | Halogen/Incandescent | 55 | 1 | N/A | N/A |  |  | Halogen/Incandescent | Halogen/Incandescent, (1) 55W lamp | H55/1 | Yes | N/A | Nominal | N/A | Halogen/Incandescent:1:55 | Halogen/Incandescent:1:55 | 55
H56/1 | H56/1 | Halogen/Incandescent, (1) 56W lamp | 56W Halogen/Incandescent |  | 1 | 56 | 56 |  | 1560 | Halogen/Incandescent | 56 | 1 | N/A | N/A |  |  | Halogen/Incandescent | Halogen/Incandescent, (1) 56W lamp | H56/1 | Yes | N/A | Nominal | N/A | Halogen/Incandescent:1:56 | Halogen/Incandescent:1:56 | 56
H57/1 | H57/1 | Halogen/Incandescent, (1) 57W lamp | 57W Halogen/Incandescent |  | 1 | 57 | 57 |  | 1561 | Halogen/Incandescent | 57 | 1 | N/A | N/A |  |  | Halogen/Incandescent | Halogen/Incandescent, (1) 57W lamp | H57/1 | Yes | N/A | Nominal | N/A | Halogen/Incandescent:1:57 | Halogen/Incandescent:1:57 | 57
H58/1 | H58/1 | Halogen/Incandescent, (1) 58W lamp | 58W Halogen/Incandescent |  | 1 | 58 | 58 |  | 1562 | Halogen/Incandescent | 58 | 1 | N/A | N/A |  |  | Halogen/Incandescent | Halogen/Incandescent, (1) 58W lamp | H58/1 | Yes | N/A | Nominal | N/A | Halogen/Incandescent:1:58 | Halogen/Incandescent:1:58 | 58
H59/1 | H59/1 | Halogen/Incandescent, (1) 59W lamp | 59W Halogen/Incandescent |  | 1 | 59 | 59 |  | 1563 | Halogen/Incandescent | 59 | 1 | N/A | N/A |  |  | Halogen/Incandescent | Halogen/Incandescent, (1) 59W lamp | H59/1 | Yes | N/A | Nominal | N/A | Halogen/Incandescent:1:59 | Halogen/Incandescent:1:59 | 59
H60/1 | H60/1 | Halogen/Incandescent, (1) 60W lamp | 60W Halogen/Incandescent |  | 1 | 60 | 60 |  | 1564 | Halogen/Incandescent | 60 | 1 | N/A | N/A |  |  | Halogen/Incandescent | Halogen/Incandescent, (1) 60W lamp | H60/1 | Yes | N/A | Nominal | N/A | Halogen/Incandescent:1:60 | Halogen/Incandescent:1:60 | 60
H61/1 | H61/1 | Halogen/Incandescent, (1) 61W lamp | 61W Halogen/Incandescent |  | 1 | 61 | 61 |  | 1565 | Halogen/Incandescent | 61 | 1 | N/A | N/A |  |  | Halogen/Incandescent | Halogen/Incandescent, (1) 61W lamp | H61/1 | Yes | N/A | Nominal | N/A | Halogen/Incandescent:1:61 | Halogen/Incandescent:1:61 | 61
H62/1 | H62/1 | Halogen/Incandescent, (1) 62W lamp | 62W Halogen/Incandescent |  | 1 | 62 | 62 |  | 1566 | Halogen/Incandescent | 62 | 1 | N/A | N/A |  |  | Halogen/Incandescent | Halogen/Incandescent, (1) 62W lamp | H62/1 | Yes | N/A | Nominal | N/A | Halogen/Incandescent:1:62 | Halogen/Incandescent:1:62 | 62
H63/1 | H63/1 | Halogen/Incandescent, (1) 63W lamp | 63W Halogen/Incandescent |  | 1 | 63 | 63 |  | 1567 | Halogen/Incandescent | 63 | 1 | N/A | N/A |  |  | Halogen/Incandescent | Halogen/Incandescent, (1) 63W lamp | H63/1 | Yes | N/A | Nominal | N/A | Halogen/Incandescent:1:63 | Halogen/Incandescent:1:63 | 63
H64/1 | H64/1 | Halogen/Incandescent, (1) 64W lamp | 64W Halogen/Incandescent |  | 1 | 64 | 64 |  | 1568 | Halogen/Incandescent | 64 | 1 | N/A | N/A |  |  | Halogen/Incandescent | Halogen/Incandescent, (1) 64W lamp | H64/1 | Yes | N/A | Nominal | N/A | Halogen/Incandescent:1:64 | Halogen/Incandescent:1:64 | 64
H65/1 | H65/1 | Halogen/Incandescent, (1) 65W lamp | 65W Halogen/Incandescent |  | 1 | 65 | 65 |  | 1569 | Halogen/Incandescent | 65 | 1 | N/A | N/A |  |  | Halogen/Incandescent | Halogen/Incandescent, (1) 65W lamp | H65/1 | Yes | N/A | Nominal | N/A | Halogen/Incandescent:1:65 | Halogen/Incandescent:1:65 | 65
H66/1 | H66/1 | Halogen/Incandescent, (1) 66W lamp | 66W Halogen/Incandescent |  | 1 | 66 | 66 |  | 1570 | Halogen/Incandescent | 66 | 1 | N/A | N/A |  |  | Halogen/Incandescent | Halogen/Incandescent, (1) 66W lamp | H66/1 | Yes | N/A | Nominal | N/A | Halogen/Incandescent:1:66 | Halogen/Incandescent:1:66 | 66
H67/1 | H67/1 | Halogen/Incandescent, (1) 67W lamp | 67W Halogen/Incandescent |  | 1 | 67 | 67 |  | 1571 | Halogen/Incandescent | 67 | 1 | N/A | N/A |  |  | Halogen/Incandescent | Halogen/Incandescent, (1) 67W lamp | H67/1 | Yes | N/A | Nominal | N/A | Halogen/Incandescent:1:67 | Halogen/Incandescent:1:67 | 67
H68/1 | H68/1 | Halogen/Incandescent, (1) 68W lamp | 68W Halogen/Incandescent |  | 1 | 68 | 68 |  | 1572 | Halogen/Incandescent | 68 | 1 | N/A | N/A |  |  | Halogen/Incandescent | Halogen/Incandescent, (1) 68W lamp | H68/1 | Yes | N/A | Nominal | N/A | Halogen/Incandescent:1:68 | Halogen/Incandescent:1:68 | 68
H69/1 | H69/1 | Halogen/Incandescent, (1) 69W lamp | 69W Halogen/Incandescent |  | 1 | 69 | 69 |  | 1573 | Halogen/Incandescent | 69 | 1 | N/A | N/A |  |  | Halogen/Incandescent | Halogen/Incandescent, (1) 69W lamp | H69/1 | Yes | N/A | Nominal | N/A | Halogen/Incandescent:1:69 | Halogen/Incandescent:1:69 | 69
H70/1 | H70/1 | Halogen/Incandescent, (1) 70W lamp | 70W Halogen/Incandescent |  | 1 | 70 | 70 |  | 1574 | Halogen/Incandescent | 70 | 1 | N/A | N/A |  |  | Halogen/Incandescent | Halogen/Incandescent, (1) 70W lamp | H70/1 | Yes | N/A | Nominal | N/A | Halogen/Incandescent:1:70 | Halogen/Incandescent:1:70 | 70
H71/1 | H71/1 | Halogen/Incandescent, (1) 71W lamp | 71W Halogen/Incandescent |  | 1 | 71 | 71 |  | 1575 | Halogen/Incandescent | 71 | 1 | N/A | N/A |  |  | Halogen/Incandescent | Halogen/Incandescent, (1) 71W lamp | H71/1 | Yes | N/A | Nominal | N/A | Halogen/Incandescent:1:71 | Halogen/Incandescent:1:71 | 71
H72/1 | H72/1 | Halogen/Incandescent, (1) 72W lamp | 72W Halogen/Incandescent |  | 1 | 72 | 72 |  | 1576 | Halogen/Incandescent | 72 | 1 | N/A | N/A |  |  | Halogen/Incandescent | Halogen/Incandescent, (1) 72W lamp | H72/1 | Yes | N/A | Nominal | N/A | Halogen/Incandescent:1:72 | Halogen/Incandescent:1:72 | 72
H73/1 | H73/1 | Halogen/Incandescent, (1) 73W lamp | 73W Halogen/Incandescent |  | 1 | 73 | 73 |  | 1577 | Halogen/Incandescent | 73 | 1 | N/A | N/A |  |  | Halogen/Incandescent | Halogen/Incandescent, (1) 73W lamp | H73/1 | Yes | N/A | Nominal | N/A | Halogen/Incandescent:1:73 | Halogen/Incandescent:1:73 | 73
H74/1 | H74/1 | Halogen/Incandescent, (1) 74W lamp | 74W Halogen/Incandescent |  | 1 | 74 | 74 |  | 1578 | Halogen/Incandescent | 74 | 1 | N/A | N/A |  |  | Halogen/Incandescent | Halogen/Incandescent, (1) 74W lamp | H74/1 | Yes | N/A | Nominal | N/A | Halogen/Incandescent:1:74 | Halogen/Incandescent:1:74 | 74
H75/1 | H75/1 | Halogen/Incandescent, (1) 75W lamp | 75W Halogen/Incandescent |  | 1 | 75 | 75 |  | 1579 | Halogen/Incandescent | 75 | 1 | N/A | N/A |  |  | Halogen/Incandescent | Halogen/Incandescent, (1) 75W lamp | H75/1 | Yes | N/A | Nominal | N/A | Halogen/Incandescent:1:75 | Halogen/Incandescent:1:75 | 75
H80/1 | H80/1 | Halogen/Incandescent, (1) 80W lamp | 80W Halogen/Incandescent |  | 1 | 80 | 80 |  | 1580 | Halogen/Incandescent | 80 | 1 | N/A | N/A |  |  | Halogen/Incandescent | Halogen/Incandescent, (1) 80W lamp | H80/1 | Yes | N/A | Nominal | N/A | Halogen/Incandescent:1:80 | Halogen/Incandescent:1:80 | 80
H90/1 | H90/1 | Halogen/Incandescent, (1) 90W lamp | 90W Halogen/Incandescent |  | 1 | 90 | 90 |  | 1581 | Halogen/Incandescent | 90 | 1 | N/A | N/A |  |  | Halogen/Incandescent | Halogen/Incandescent, (1) 90W lamp | H90/1 | Yes | N/A | Nominal | N/A | Halogen/Incandescent:1:90 | Halogen/Incandescent:1:90 | 90
H100/1 | H100/1 | Halogen/Incandescent, (1) 100W lamp | 100W Halogen/Incandescent |  | 1 | 100 | 100 |  | 1582 | Halogen/Incandescent | 100 | 1 | N/A | N/A |  |  | Halogen/Incandescent | Halogen/Incandescent, (1) 100W lamp | H100/1 | Yes | N/A | Nominal | N/A | Halogen/Incandescent:1:100 | Halogen/Incandescent:1:100 | 100
H150/1 | H150/1 | Halogen/Incandescent, (1) 150W lamp | 150W Halogen/Incandescent |  | 1 | 150 | 150 |  | 1583 | Halogen/Incandescent | 150 | 1 | N/A | N/A |  |  | Halogen/Incandescent | Halogen/Incandescent, (1) 150W lamp | H150/1 | Yes | N/A | Nominal | N/A | Halogen/Incandescent:1:150 | Halogen/Incandescent:1:150 | 150
H250/1 | H250/1 | Halogen/Incandescent, (1) 250W lamp | 250W Halogen/Incandescent |  | 1 | 250 | 250 |  | 1584 | Halogen/Incandescent | 250 | 1 | N/A | N/A |  |  | Halogen/Incandescent | Halogen/Incandescent, (1) 250W lamp | H250/1 | Yes | N/A | Nominal | N/A | Halogen/Incandescent:1:250 | Halogen/Incandescent:1:250 | 250
H300/1 | H300/1 | Halogen/Incandescent, (1) 300W lamp | 300W Halogen/Incandescent |  | 1 | 300 | 300 |  | 1585 | Halogen/Incandescent | 300 | 1 | N/A | N/A |  |  | Halogen/Incandescent | Halogen/Incandescent, (1) 300W lamp | H300/1 | Yes | N/A | Nominal | N/A | Halogen/Incandescent:1:300 | Halogen/Incandescent:1:300 | 300
H500/1 | H500/1 | Halogen/Incandescent, (1) 500W lamp | 500W Halogen/Incandescent |  | 1 | 500 | 500 |  | 1586 | Halogen/Incandescent | 500 | 1 | N/A | N/A |  |  | Halogen/Incandescent | Halogen/Incandescent, (1) 500W lamp | H500/1 | Yes | N/A | Nominal | N/A | Halogen/Incandescent:1:500 | Halogen/Incandescent:1:500 | 500

## Caps (hidden)
Table_Measure_Caps | [9 empty] | Table_Bonus_Caps
Worksheet | Measure Type | Estimated Raw Incentive Total | Energy Savings Total (kWh) | Demand Reduction Total (kW) | Cost Savings Total | Gross Measure Cost Total | Net Measure Cost Total | Raw ItoC Ratio | Capped Incentive | Bonus Rate | Capped Incentive Total | Uncapped Bonus | Final Bonus
Prescript Lights | Prescriptive lighting | 0 | 0 | 0 | 0 | 0 | #DIV/0! | #DIV/0! | #DIV/0!
Custom Lights | Custom lighting | 0 | 0 | 0 | 0 | 0 | #DIV/0! | #DIV/0! | #DIV/0!
Prescript Controls | Prescriptive controls | 0 | 0 | 0 | 0 | 0 | #DIV/0! | #DIV/0! | #DIV/0!
Total |  | 0 | 0 | 0 | 0 | 0 | #DIV/0! | #DIV/0! | #DIV/0!

## QC (hidden)
Project ID Number |  |  | Include Snips of Documentation (Business Type, Invoice, DLC, specs)
Annual Usage from APTracks (kWh)
Savings as a % of the Annual Usage
QC Checklist | Advisor Review | Engineering Review
Name
Is the building type accurate?
Do the fixture quantities match the invoices/proposals?
Do the baseline wattage values agree with the TRM?
Do the LED wattage values match the spec sheets?
Do the LEDs have DLC or ES certification?
Does HVAC type makes sense for the facility?
Is there a bonus? If yes, unhide Summary columns E & F
Are supporting snips provided (see right)?
Verify that Bonus (if applicable) doesn't exceed caps
Do existing fixture types match what is actually installed?
On the Prescriptive Lighting tab, are there any "General" lines that could be switched to detailed with more accurate fixture characteristics installed?
Automated Checks | Prescriptive
Summary kWh = Export kWh | 1
Summary Incentives = Export Incentives | #DIV/0!
Summary Costs = Export Costs | 100%

## Proj Data (hidden)
Table_Contacts
Entity | Business Name | Contact Name | Street | City | State | Zip | Phone | Email | Classification | PFI? | DBE? | Registered TA? | Project Role | Attention To | Check Payable To | Federal Tax ID Number | Tax Entity
Customer | 0 | 0 | 0 | 0 | 0 | 0 | 0 | 0 | 0 | 0 | 0 | NA | Customer | NA | NA | NA | NA
Trade Ally/Contractor | 0 | 0 | 0 | 0 | 0 | 0 | 0 | 0 | NA | NA | NA | 0 | Trade Ally/Contractor | NA | NA | NA | NA
Additional Contact | 0 | 0 | 0 | 0 | 0 | 0 | 0 | 0 | NA | NA | NA | NA | 0 | NA | NA | NA | NA
Job Site | 0 | 0 | 0 | 0 | 0 | 0 | 0 | 0 | NA | NA | NA | NA | Job Site | NA | NA | NA | NA
Payee | #N/A | #N/A | #N/A | #N/A | #N/A | #N/A | #N/A | #N/A | #N/A | NA | NA | NA | NA | 0 | 0 | 0 | 0

## APTracks Export Data (hidden)
Tab | Project Number | Line Ref No. | Measure Number | Unit of Measure | Units | kWh Savings | kW Savings | Incentive | Equipment Cost | Labor Cost | Operating Hours | Existing Unit Wattage | Proposed Unit Wattage | Calculator Version | Measure Description | Uncapped Incentive
Prescript Lights | 0 | 1 | [6 empty] | 0 | 0 | #N/A |  |  | Version 4.0 - 2025
Prescript Lights | 0 | 2 | [6 empty] | 0 | 0 | #N/A |  |  | Version 4.0 - 2025
Prescript Lights | 0 | 3 | [6 empty] | 0 | 0 | #N/A |  |  | Version 4.0 - 2025
Prescript Lights | 0 | 4 | [6 empty] | 0 | 0 | #N/A |  |  | Version 4.0 - 2025
Prescript Lights | 0 | 5 | [6 empty] | 0 | 0 | #N/A |  |  | Version 4.0 - 2025
Prescript Lights | 0 | 6 | [6 empty] | 0 | 0 | #N/A |  |  | Version 4.0 - 2025
Prescript Lights | 0 | 7 | [6 empty] | 0 | 0 | #N/A |  |  | Version 4.0 - 2025
Prescript Lights | 0 | 8 | [6 empty] | 0 | 0 | #N/A |  |  | Version 4.0 - 2025
Prescript Lights | 0 | 9 | [6 empty] | 0 | 0 | #N/A |  |  | Version 4.0 - 2025
Prescript Lights | 0 | 10 | [6 empty] | 0 | 0 | #N/A |  |  | Version 4.0 - 2025
Prescript Lights | 0 | 11 | [6 empty] | 0 | 0 | #N/A |  |  | Version 4.0 - 2025
Prescript Lights | 0 | 12 | [6 empty] | 0 | 0 | #N/A |  |  | Version 4.0 - 2025
Prescript Lights | 0 | 13 | [6 empty] | 0 | 0 | #N/A |  |  | Version 4.0 - 2025
Prescript Lights | 0 | 14 | [6 empty] | 0 | 0 | #N/A |  |  | Version 4.0 - 2025
Prescript Lights | 0 | 15 | [6 empty] | 0 | 0 | #N/A |  |  | Version 4.0 - 2025
Prescript Lights | 0 | 16 | [6 empty] | 0 | 0 | #N/A |  |  | Version 4.0 - 2025
Prescript Lights | 0 | 17 | [6 empty] | 0 | 0 | #N/A |  |  | Version 4.0 - 2025
Prescript Lights | 0 | 18 | [6 empty] | 0 | 0 | #N/A |  |  | Version 4.0 - 2025
Prescript Lights | 0 | 19 | [6 empty] | 0 | 0 | #N/A |  |  | Version 4.0 - 2025
Prescript Lights | 0 | 20 | [6 empty] | 0 | 0 | #N/A |  |  | Version 4.0 - 2025
Prescript Lights | 0 | 21 | [6 empty] | 0 | 0 | #N/A |  |  | Version 4.0 - 2025
Prescript Lights | 0 | 22 | [6 empty] | 0 | 0 | #N/A |  |  | Version 4.0 - 2025
Prescript Lights | 0 | 23 | [6 empty] | 0 | 0 | #N/A |  |  | Version 4.0 - 2025
Prescript Lights | 0 | 24 | [6 empty] | 0 | 0 | #N/A |  |  | Version 4.0 - 2025
Prescript Lights | 0 | 25 | [6 empty] | 0 | 0 | #N/A |  |  | Version 4.0 - 2025
Prescript Lights | 0 | 26 | [6 empty] | 0 | 0 | #N/A |  |  | Version 4.0 - 2025
Prescript Lights | 0 | 27 | [6 empty] | 0 | 0 | #N/A |  |  | Version 4.0 - 2025
Prescript Lights | 0 | 28 | [6 empty] | 0 | 0 | #N/A |  |  | Version 4.0 - 2025
Prescript Lights | 0 | 29 | [6 empty] | 0 | 0 | #N/A |  |  | Version 4.0 - 2025
Prescript Lights | 0 | 30 | [6 empty] | 0 | 0 | #N/A |  |  | Version 4.0 - 2025
Prescript Lights | 0 | 31 | [6 empty] | 0 | 0 | #N/A |  |  | Version 4.0 - 2025
Prescript Lights | 0 | 32 | [6 empty] | 0 | 0 | #N/A |  |  | Version 4.0 - 2025
Prescript Lights | 0 | 33 | [6 empty] | 0 | 0 | #N/A |  |  | Version 4.0 - 2025
Prescript Lights | 0 | 34 | [6 empty] | 0 | 0 | #N/A |  |  | Version 4.0 - 2025
Prescript Lights | 0 | 35 | [6 empty] | 0 | 0 | #N/A |  |  | Version 4.0 - 2025
Prescript Lights | 0 | 36 | [6 empty] | 0 | 0 | #N/A |  |  | Version 4.0 - 2025
Prescript Lights | 0 | 37 | [6 empty] | 0 | 0 | #N/A |  |  | Version 4.0 - 2025
Prescript Lights | 0 | 38 | [6 empty] | 0 | 0 | #N/A |  |  | Version 4.0 - 2025
Prescript Lights | 0 | 39 | [6 empty] | 0 | 0 | #N/A |  |  | Version 4.0 - 2025
Prescript Lights | 0 | 40 | [6 empty] | 0 | 0 | #N/A |  |  | Version 4.0 - 2025
Prescript Lights | 0 | 41 | [6 empty] | 0 | 0 | #N/A |  |  | Version 4.0 - 2025
Prescript Lights | 0 | 42 | [6 empty] | 0 | 0 | #N/A |  |  | Version 4.0 - 2025
Prescript Lights | 0 | 43 | [6 empty] | 0 | 0 | #N/A |  |  | Version 4.0 - 2025
Prescript Lights | 0 | 44 | [6 empty] | 0 | 0 | #N/A |  |  | Version 4.0 - 2025
Prescript Lights | 0 | 45 | [6 empty] | 0 | 0 | #N/A |  |  | Version 4.0 - 2025
Prescript Lights | 0 | 46 | [6 empty] | 0 | 0 | #N/A |  |  | Version 4.0 - 2025
Prescript Lights | 0 | 47 | [6 empty] | 0 | 0 | #N/A |  |  | Version 4.0 - 2025
Prescript Lights | 0 | 48 | [6 empty] | 0 | 0 | #N/A |  |  | Version 4.0 - 2025
Prescript Lights | 0 | 49 | [6 empty] | 0 | 0 | #N/A |  |  | Version 4.0 - 2025
Prescript Lights | 0 | 50 | [6 empty] | 0 | 0 | #N/A |  |  | Version 4.0 - 2025
Prescript Lights | 0 | 51 | [6 empty] | 0 | 0 | #N/A |  |  | Version 4.0 - 2025
Prescript Lights | 0 | 52 | [6 empty] | 0 | 0 | #N/A |  |  | Version 4.0 - 2025
Prescript Lights | 0 | 53 | [6 empty] | 0 | 0 | #N/A |  |  | Version 4.0 - 2025
Prescript Lights | 0 | 54 | [6 empty] | 0 | 0 | #N/A |  |  | Version 4.0 - 2025
Prescript Lights | 0 | 55 | [6 empty] | 0 | 0 | #N/A |  |  | Version 4.0 - 2025
Prescript Lights | 0 | 56 | [6 empty] | 0 | 0 | #N/A |  |  | Version 4.0 - 2025
Prescript Lights | 0 | 57 | [6 empty] | 0 | 0 | #N/A |  |  | Version 4.0 - 2025
Prescript Lights | 0 | 58 | [6 empty] | 0 | 0 | #N/A |  |  | Version 4.0 - 2025
Prescript Lights | 0 | 59 | [6 empty] | 0 | 0 | #N/A |  |  | Version 4.0 - 2025
Prescript Lights | 0 | 60 | [6 empty] | 0 | 0 | #N/A |  |  | Version 4.0 - 2025
Prescript Lights | 0 | 61 | [6 empty] | 0 | 0 | #N/A |  |  | Version 4.0 - 2025
Prescript Lights | 0 | 62 | [6 empty] | 0 | 0 | #N/A |  |  | Version 4.0 - 2025
Prescript Lights | 0 | 63 | [6 empty] | 0 | 0 | #N/A |  |  | Version 4.0 - 2025
Prescript Lights | 0 | 64 | [6 empty] | 0 | 0 | #N/A |  |  | Version 4.0 - 2025
Prescript Lights | 0 | 65 | [6 empty] | 0 | 0 | #N/A |  |  | Version 4.0 - 2025
Prescript Lights | 0 | 66 | [6 empty] | 0 | 0 | #N/A |  |  | Version 4.0 - 2025
Prescript Lights | 0 | 67 | [6 empty] | 0 | 0 | #N/A |  |  | Version 4.0 - 2025
Prescript Lights | 0 | 68 | [6 empty] | 0 | 0 | #N/A |  |  | Version 4.0 - 2025
Prescript Lights | 0 | 69 | [6 empty] | 0 | 0 | #N/A |  |  | Version 4.0 - 2025
Prescript Lights | 0 | 70 | [6 empty] | 0 | 0 | #N/A |  |  | Version 4.0 - 2025
Prescript Lights | 0 | 71 | [6 empty] | 0 | 0 | #N/A |  |  | Version 4.0 - 2025
Prescript Lights | 0 | 72 | [6 empty] | 0 | 0 | #N/A |  |  | Version 4.0 - 2025
Prescript Lights | 0 | 73 | [6 empty] | 0 | 0 | #N/A |  |  | Version 4.0 - 2025
Prescript Lights | 0 | 74 | [6 empty] | 0 | 0 | #N/A |  |  | Version 4.0 - 2025
Prescript Lights | 0 | 75 | [6 empty] | 0 | 0 | #N/A |  |  | Version 4.0 - 2025
Prescript Lights | 0 | 76 | [6 empty] | 0 | 0 | #N/A |  |  | Version 4.0 - 2025
Prescript Lights | 0 | 77 | [6 empty] | 0 | 0 | #N/A |  |  | Version 4.0 - 2025
Prescript Lights | 0 | 78 | [6 empty] | 0 | 0 | #N/A |  |  | Version 4.0 - 2025
Prescript Lights | 0 | 79 | [6 empty] | 0 | 0 | #N/A |  |  | Version 4.0 - 2025
Prescript Lights | 0 | 80 | [6 empty] | 0 | 0 | #N/A |  |  | Version 4.0 - 2025
Prescript Lights | 0 | 81 | [6 empty] | 0 | 0 | #N/A |  |  | Version 4.0 - 2025
Prescript Lights | 0 | 82 | [6 empty] | 0 | 0 | #N/A |  |  | Version 4.0 - 2025
Prescript Lights | 0 | 83 | [6 empty] | 0 | 0 | #N/A |  |  | Version 4.0 - 2025
Prescript Lights | 0 | 84 | [6 empty] | 0 | 0 | #N/A |  |  | Version 4.0 - 2025
Prescript Lights | 0 | 85 | [6 empty] | 0 | 0 | #N/A |  |  | Version 4.0 - 2025
Prescript Lights | 0 | 86 | [6 empty] | 0 | 0 | #N/A |  |  | Version 4.0 - 2025
Prescript Lights | 0 | 87 | [6 empty] | 0 | 0 | #N/A |  |  | Version 4.0 - 2025
Prescript Lights | 0 | 88 | [6 empty] | 0 | 0 | #N/A |  |  | Version 4.0 - 2025
Prescript Lights | 0 | 89 | [6 empty] | 0 | 0 | #N/A |  |  | Version 4.0 - 2025
Prescript Lights | 0 | 90 | [6 empty] | 0 | 0 | #N/A |  |  | Version 4.0 - 2025
Prescript Lights | 0 | 91 | [6 empty] | 0 | 0 | #N/A |  |  | Version 4.0 - 2025
Prescript Lights | 0 | 92 | [6 empty] | 0 | 0 | #N/A |  |  | Version 4.0 - 2025
Prescript Lights | 0 | 93 | [6 empty] | 0 | 0 | #N/A |  |  | Version 4.0 - 2025
Prescript Lights | 0 | 94 | [6 empty] | 0 | 0 | #N/A |  |  | Version 4.0 - 2025
Prescript Lights | 0 | 95 | [6 empty] | 0 | 0 | #N/A |  |  | Version 4.0 - 2025
Prescript Lights | 0 | 96 | [6 empty] | 0 | 0 | #N/A |  |  | Version 4.0 - 2025
Prescript Lights | 0 | 97 | [6 empty] | 0 | 0 | #N/A |  |  | Version 4.0 - 2025
Prescript Lights | 0 | 98 | [6 empty] | 0 | 0 | #N/A |  |  | Version 4.0 - 2025
Prescript Lights | 0 | 99 | [6 empty] | 0 | 0 | #N/A |  |  | Version 4.0 - 2025
Prescript Lights | 0 | 100 | [6 empty] | 0 | 0 | #N/A |  |  | Version 4.0 - 2025
Prescript Lights | 0 | 101 | [6 empty] | 0 | 0 | #N/A |  |  | Version 4.0 - 2025
Prescript Lights | 0 | 102 | [6 empty] | 0 | 0 | #N/A |  |  | Version 4.0 - 2025
Prescript Lights | 0 | 103 | [6 empty] | 0 | 0 | #N/A |  |  | Version 4.0 - 2025
Prescript Lights | 0 | 104 | [6 empty] | 0 | 0 | #N/A |  |  | Version 4.0 - 2025
Prescript Lights | 0 | 105 | [6 empty] | 0 | 0 | #N/A |  |  | Version 4.0 - 2025
Prescript Lights | 0 | 106 | [6 empty] | 0 | 0 | #N/A |  |  | Version 4.0 - 2025
Prescript Lights | 0 | 107 | [6 empty] | 0 | 0 | #N/A |  |  | Version 4.0 - 2025
Prescript Lights | 0 | 108 | [6 empty] | 0 | 0 | #N/A |  |  | Version 4.0 - 2025
Prescript Lights | 0 | 109 | [6 empty] | 0 | 0 | #N/A |  |  | Version 4.0 - 2025
Prescript Lights | 0 | 110 | [6 empty] | 0 | 0 | #N/A |  |  | Version 4.0 - 2025
Prescript Lights | 0 | 111 | [6 empty] | 0 | 0 | #N/A |  |  | Version 4.0 - 2025
Prescript Lights | 0 | 112 | [6 empty] | 0 | 0 | #N/A |  |  | Version 4.0 - 2025
Prescript Lights | 0 | 113 | [6 empty] | 0 | 0 | #N/A |  |  | Version 4.0 - 2025
Prescript Lights | 0 | 114 | [6 empty] | 0 | 0 | #N/A |  |  | Version 4.0 - 2025
Prescript Lights | 0 | 115 | [6 empty] | 0 | 0 | #N/A |  |  | Version 4.0 - 2025
Prescript Lights | 0 | 116 | [6 empty] | 0 | 0 | #N/A |  |  | Version 4.0 - 2025
Prescript Lights | 0 | 117 | [6 empty] | 0 | 0 | #N/A |  |  | Version 4.0 - 2025
Prescript Lights | 0 | 118 | [6 empty] | 0 | 0 | #N/A |  |  | Version 4.0 - 2025
Prescript Lights | 0 | 119 | [6 empty] | 0 | 0 | #N/A |  |  | Version 4.0 - 2025
Prescript Lights | 0 | 120 | [6 empty] | 0 | 0 | #N/A |  |  | Version 4.0 - 2025
Prescript Lights | 0 | 121 | [6 empty] | 0 | 0 | #N/A |  |  | Version 4.0 - 2025
Prescript Lights | 0 | 122 | [6 empty] | 0 | 0 | #N/A |  |  | Version 4.0 - 2025
Prescript Lights | 0 | 123 | [6 empty] | 0 | 0 | #N/A |  |  | Version 4.0 - 2025
Prescript Lights | 0 | 124 | [6 empty] | 0 | 0 | #N/A |  |  | Version 4.0 - 2025
Prescript Lights | 0 | 125 | [6 empty] | 0 | 0 | #N/A |  |  | Version 4.0 - 2025
Prescript Lights | 0 | 126 | [6 empty] | 0 | 0 | #N/A |  |  | Version 4.0 - 2025
Prescript Lights | 0 | 127 | [6 empty] | 0 | 0 | #N/A |  |  | Version 4.0 - 2025
Prescript Lights | 0 | 128 | [6 empty] | 0 | 0 | #N/A |  |  | Version 4.0 - 2025
Prescript Lights | 0 | 129 | [6 empty] | 0 | 0 | #N/A |  |  | Version 4.0 - 2025
Prescript Lights | 0 | 130 | [6 empty] | 0 | 0 | #N/A |  |  | Version 4.0 - 2025
Prescript Lights | 0 | 131 | [6 empty] | 0 | 0 | #N/A |  |  | Version 4.0 - 2025
Prescript Lights | 0 | 132 | [6 empty] | 0 | 0 | #N/A |  |  | Version 4.0 - 2025
Prescript Lights | 0 | 133 | [6 empty] | 0 | 0 | #N/A |  |  | Version 4.0 - 2025
Prescript Lights | 0 | 134 | [6 empty] | 0 | 0 | #N/A |  |  | Version 4.0 - 2025
Prescript Lights | 0 | 135 | [6 empty] | 0 | 0 | #N/A |  |  | Version 4.0 - 2025
Prescript Lights | 0 | 136 | [6 empty] | 0 | 0 | #N/A |  |  | Version 4.0 - 2025
Prescript Lights | 0 | 137 | [6 empty] | 0 | 0 | #N/A |  |  | Version 4.0 - 2025
Prescript Lights | 0 | 138 | [6 empty] | 0 | 0 | #N/A |  |  | Version 4.0 - 2025
Prescript Lights | 0 | 139 | [6 empty] | 0 | 0 | #N/A |  |  | Version 4.0 - 2025
Prescript Lights | 0 | 140 | [6 empty] | 0 | 0 | #N/A |  |  | Version 4.0 - 2025
Prescript Lights | 0 | 141 | [6 empty] | 0 | 0 | #N/A |  |  | Version 4.0 - 2025
Prescript Lights | 0 | 142 | [6 empty] | 0 | 0 | #N/A |  |  | Version 4.0 - 2025
Prescript Lights | 0 | 143 | [6 empty] | 0 | 0 | #N/A |  |  | Version 4.0 - 2025
Prescript Lights | 0 | 144 | [6 empty] | 0 | 0 | #N/A |  |  | Version 4.0 - 2025
Prescript Lights | 0 | 145 | [6 empty] | 0 | 0 | #N/A |  |  | Version 4.0 - 2025
Prescript Lights | 0 | 146 | [6 empty] | 0 | 0 | #N/A |  |  | Version 4.0 - 2025
Prescript Lights | 0 | 147 | [6 empty] | 0 | 0 | #N/A |  |  | Version 4.0 - 2025
Prescript Lights | 0 | 148 | [6 empty] | 0 | 0 | #N/A |  |  | Version 4.0 - 2025
Prescript Lights | 0 | 149 | [6 empty] | 0 | 0 | #N/A |  |  | Version 4.0 - 2025
Prescript Lights | 0 | 150 | [6 empty] | 0 | 0 | #N/A |  |  | Version 4.0 - 2025
Prescript Lights | 0 | 151 | [6 empty] | 0 | 0 | #N/A |  |  | Version 4.0 - 2025
Prescript Lights | 0 | 152 | [6 empty] | 0 | 0 | #N/A |  |  | Version 4.0 - 2025
Prescript Lights | 0 | 153 | [6 empty] | 0 | 0 | #N/A |  |  | Version 4.0 - 2025
Prescript Lights | 0 | 154 | [6 empty] | 0 | 0 | #N/A |  |  | Version 4.0 - 2025
Prescript Lights | 0 | 155 | [6 empty] | 0 | 0 | #N/A |  |  | Version 4.0 - 2025
Prescript Lights | 0 | 156 | [6 empty] | 0 | 0 | #N/A |  |  | Version 4.0 - 2025
Prescript Lights | 0 | 157 | [6 empty] | 0 | 0 | #N/A |  |  | Version 4.0 - 2025
Prescript Lights | 0 | 158 | [6 empty] | 0 | 0 | #N/A |  |  | Version 4.0 - 2025
Prescript Lights | 0 | 159 | [6 empty] | 0 | 0 | #N/A |  |  | Version 4.0 - 2025
Prescript Lights | 0 | 160 | [6 empty] | 0 | 0 | #N/A |  |  | Version 4.0 - 2025
Prescript Lights | 0 | 161 | [6 empty] | 0 | 0 | #N/A |  |  | Version 4.0 - 2025
Prescript Lights | 0 | 162 | [6 empty] | 0 | 0 | #N/A |  |  | Version 4.0 - 2025
Prescript Lights | 0 | 163 | [6 empty] | 0 | 0 | #N/A |  |  | Version 4.0 - 2025
Prescript Lights | 0 | 164 | [6 empty] | 0 | 0 | #N/A |  |  | Version 4.0 - 2025
Prescript Lights | 0 | 165 | [6 empty] | 0 | 0 | #N/A |  |  | Version 4.0 - 2025
Prescript Lights | 0 | 166 | [6 empty] | 0 | 0 | #N/A |  |  | Version 4.0 - 2025
Prescript Lights | 0 | 167 | [6 empty] | 0 | 0 | #N/A |  |  | Version 4.0 - 2025
Prescript Lights | 0 | 168 | [6 empty] | 0 | 0 | #N/A |  |  | Version 4.0 - 2025
Prescript Lights | 0 | 169 | [6 empty] | 0 | 0 | #N/A |  |  | Version 4.0 - 2025
Prescript Lights | 0 | 170 | [6 empty] | 0 | 0 | #N/A |  |  | Version 4.0 - 2025
Prescript Lights | 0 | 171 | [6 empty] | 0 | 0 | #N/A |  |  | Version 4.0 - 2025
Prescript Lights | 0 | 172 | [6 empty] | 0 | 0 | #N/A |  |  | Version 4.0 - 2025
Prescript Lights | 0 | 173 | [6 empty] | 0 | 0 | #N/A |  |  | Version 4.0 - 2025
Prescript Lights | 0 | 174 | [6 empty] | 0 | 0 | #N/A |  |  | Version 4.0 - 2025
Prescript Lights | 0 | 175 | [6 empty] | 0 | 0 | #N/A |  |  | Version 4.0 - 2025
Prescript Lights | 0 | 176 | [6 empty] | 0 | 0 | #N/A |  |  | Version 4.0 - 2025
Prescript Lights | 0 | 177 | [6 empty] | 0 | 0 | #N/A |  |  | Version 4.0 - 2025
Prescript Lights | 0 | 178 | [6 empty] | 0 | 0 | #N/A |  |  | Version 4.0 - 2025
Prescript Lights | 0 | 179 | [6 empty] | 0 | 0 | #N/A |  |  | Version 4.0 - 2025
Prescript Lights | 0 | 180 | [6 empty] | 0 | 0 | #N/A |  |  | Version 4.0 - 2025
Prescript Lights | 0 | 181 | [6 empty] | 0 | 0 | #N/A |  |  | Version 4.0 - 2025
Prescript Lights | 0 | 182 | [6 empty] | 0 | 0 | #N/A |  |  | Version 4.0 - 2025
Prescript Lights | 0 | 183 | [6 empty] | 0 | 0 | #N/A |  |  | Version 4.0 - 2025
Prescript Lights | 0 | 184 | [6 empty] | 0 | 0 | #N/A |  |  | Version 4.0 - 2025
Prescript Lights | 0 | 185 | [6 empty] | 0 | 0 | #N/A |  |  | Version 4.0 - 2025
Prescript Lights | 0 | 186 | [6 empty] | 0 | 0 | #N/A |  |  | Version 4.0 - 2025
Prescript Lights | 0 | 187 | [6 empty] | 0 | 0 | #N/A |  |  | Version 4.0 - 2025
Prescript Lights | 0 | 188 | [6 empty] | 0 | 0 | #N/A |  |  | Version 4.0 - 2025
Prescript Lights | 0 | 189 | [6 empty] | 0 | 0 | #N/A |  |  | Version 4.0 - 2025
Prescript Lights | 0 | 190 | [6 empty] | 0 | 0 | #N/A |  |  | Version 4.0 - 2025
Prescript Lights | 0 | 191 | [6 empty] | 0 | 0 | #N/A |  |  | Version 4.0 - 2025
Prescript Lights | 0 | 192 | [6 empty] | 0 | 0 | #N/A |  |  | Version 4.0 - 2025
Prescript Lights | 0 | 193 | [6 empty] | 0 | 0 | #N/A |  |  | Version 4.0 - 2025
Prescript Lights | 0 | 194 | [6 empty] | 0 | 0 | #N/A |  |  | Version 4.0 - 2025
Prescript Lights | 0 | 195 | [6 empty] | 0 | 0 | #N/A |  |  | Version 4.0 - 2025
Prescript Lights | 0 | 196 | [6 empty] | 0 | 0 | #N/A |  |  | Version 4.0 - 2025
Prescript Lights | 0 | 197 | [6 empty] | 0 | 0 | #N/A |  |  | Version 4.0 - 2025
Prescript Lights | 0 | 198 | [6 empty] | 0 | 0 | #N/A |  |  | Version 4.0 - 2025
Prescript Lights | 0 | 199 | [6 empty] | 0 | 0 | #N/A |  |  | Version 4.0 - 2025
Prescript Lights | 0 | 200 | [6 empty] | 0 | 0 | #N/A |  |  | Version 4.0 - 2025
Custom | 0 | 1 |  | 0 | 0 |  |  |  | 0 | 0 | 0 | #VALUE! | #VALUE! | Version 4.0 - 2025 | #N/A
Custom | 0 | 2 |  | 0 | 0 |  |  |  | 0 | 0 | 0 | #VALUE! | #VALUE! | Version 4.0 - 2025 | #N/A
Custom | 0 | 3 |  | 0 | 0 |  |  |  | 0 | 0 | 0 | #VALUE! | #VALUE! | Version 4.0 - 2025 | #N/A
Custom | 0 | 4 |  | 0 | 0 |  |  |  | 0 | 0 | 0 | #VALUE! | #VALUE! | Version 4.0 - 2025 | #N/A
Custom | 0 | 5 |  | 0 | 0 |  |  |  | 0 | 0 | 0 | #VALUE! | #VALUE! | Version 4.0 - 2025 | #N/A
Custom | 0 | 6 |  | 0 | 0 |  |  |  | 0 | 0 | 0 | #VALUE! | #VALUE! | Version 4.0 - 2025 | #N/A
Custom | 0 | 7 |  | 0 | 0 |  |  |  | 0 | 0 | 0 | #VALUE! | #VALUE! | Version 4.0 - 2025 | #N/A
Custom | 0 | 8 |  | 0 | 0 |  |  |  | 0 | 0 | 0 | #VALUE! | #VALUE! | Version 4.0 - 2025 | #N/A
Custom | 0 | 9 |  | 0 | 0 |  |  |  | 0 | 0 | 0 | #VALUE! | #VALUE! | Version 4.0 - 2025 | #N/A
Custom | 0 | 10 |  | 0 | 0 |  |  |  | 0 | 0 | 0 | #VALUE! | #VALUE! | Version 4.0 - 2025 | #N/A
Custom | 0 | 11 |  | 0 | 0 |  |  |  | 0 | 0 | 0 | #VALUE! | #VALUE! | Version 4.0 - 2025 | #N/A
Custom | 0 | 12 |  | 0 | 0 |  |  |  | 0 | 0 | 0 | #VALUE! | #VALUE! | Version 4.0 - 2025 | #N/A
Custom | 0 | 13 |  | 0 | 0 |  |  |  | 0 | 0 | 0 | #VALUE! | #VALUE! | Version 4.0 - 2025 | #N/A
Custom | 0 | 14 |  | 0 | 0 |  |  |  | 0 | 0 | 0 | #VALUE! | #VALUE! | Version 4.0 - 2025 | #N/A
Custom | 0 | 15 |  | 0 | 0 |  |  |  | 0 | 0 | 0 | #VALUE! | #VALUE! | Version 4.0 - 2025 | #N/A
Custom | 0 | 16 |  | 0 | 0 |  |  |  | 0 | 0 | 0 | #VALUE! | #VALUE! | Version 4.0 - 2025 | #N/A
Custom | 0 | 17 |  | 0 | 0 |  |  |  | 0 | 0 | 0 | #VALUE! | #VALUE! | Version 4.0 - 2025 | #N/A
Custom | 0 | 18 |  | 0 | 0 |  |  |  | 0 | 0 | 0 | #VALUE! | #VALUE! | Version 4.0 - 2025 | #N/A
Custom | 0 | 19 |  | 0 | 0 |  |  |  | 0 | 0 | 0 | #VALUE! | #VALUE! | Version 4.0 - 2025 | #N/A
Custom | 0 | 20 |  | 0 | 0 |  |  |  | 0 | 0 | 0 | #VALUE! | #VALUE! | Version 4.0 - 2025 | #N/A
Custom | 0 | 21 |  | 0 | 0 |  |  |  | 0 | 0 | 0 | #VALUE! | #VALUE! | Version 4.0 - 2025 | #N/A
Custom | 0 | 22 |  | 0 | 0 |  |  |  | 0 | 0 | 0 | #VALUE! | #VALUE! | Version 4.0 - 2025 | #N/A
Custom | 0 | 23 |  | 0 | 0 |  |  |  | 0 | 0 | 0 | #VALUE! | #VALUE! | Version 4.0 - 2025 | #N/A
Custom | 0 | 24 |  | 0 | 0 |  |  |  | 0 | 0 | 0 | #VALUE! | #VALUE! | Version 4.0 - 2025 | #N/A
Custom | 0 | 25 |  | 0 | 0 |  |  |  | 0 | 0 | 0 | #VALUE! | #VALUE! | Version 4.0 - 2025 | #N/A
Custom | 0 | 26 |  | 0 | 0 |  |  |  | 0 | 0 | 0 | #VALUE! | #VALUE! | Version 4.0 - 2025 | #N/A
Custom | 0 | 27 |  | 0 | 0 |  |  |  | 0 | 0 | 0 | #VALUE! | #VALUE! | Version 4.0 - 2025 | #N/A
Custom | 0 | 28 |  | 0 | 0 |  |  |  | 0 | 0 | 0 | #VALUE! | #VALUE! | Version 4.0 - 2025 | #N/A
Custom | 0 | 29 |  | 0 | 0 |  |  |  | 0 | 0 | 0 | #VALUE! | #VALUE! | Version 4.0 - 2025 | #N/A
Custom | 0 | 30 |  | 0 | 0 |  |  |  | 0 | 0 | 0 | #VALUE! | #VALUE! | Version 4.0 - 2025 | #N/A
Custom | 0 | 31 |  | 0 | 0 |  |  |  | 0 | 0 | 0 | #VALUE! | #VALUE! | Version 4.0 - 2025 | #N/A
Custom | 0 | 32 |  | 0 | 0 |  |  |  | 0 | 0 | 0 | #VALUE! | #VALUE! | Version 4.0 - 2025 | #N/A
Custom | 0 | 33 |  | 0 | 0 |  |  |  | 0 | 0 | 0 | #VALUE! | #VALUE! | Version 4.0 - 2025 | #N/A
Custom | 0 | 34 |  | 0 | 0 |  |  |  | 0 | 0 | 0 | #VALUE! | #VALUE! | Version 4.0 - 2025 | #N/A
Custom | 0 | 35 |  | 0 | 0 |  |  |  | 0 | 0 | 0 | #VALUE! | #VALUE! | Version 4.0 - 2025 | #N/A
Custom | 0 | 36 |  | 0 | 0 |  |  |  | 0 | 0 | 0 | #VALUE! | #VALUE! | Version 4.0 - 2025 | #N/A
Custom | 0 | 37 |  | 0 | 0 |  |  |  | 0 | 0 | 0 | #VALUE! | #VALUE! | Version 4.0 - 2025 | #N/A
Custom | 0 | 38 |  | 0 | 0 |  |  |  | 0 | 0 | 0 | #VALUE! | #VALUE! | Version 4.0 - 2025 | #N/A
Custom | 0 | 39 |  | 0 | 0 |  |  |  | 0 | 0 | 0 | #VALUE! | #VALUE! | Version 4.0 - 2025 | #N/A
Custom | 0 | 40 |  | 0 | 0 |  |  |  | 0 | 0 | 0 | #VALUE! | #VALUE! | Version 4.0 - 2025 | #N/A
Custom | 0 | 41 |  | 0 | 0 |  |  |  | 0 | 0 | 0 | #VALUE! | #VALUE! | Version 4.0 - 2025 | #N/A
Custom | 0 | 42 |  | 0 | 0 |  |  |  | 0 | 0 | 0 | #VALUE! | #VALUE! | Version 4.0 - 2025 | #N/A
Custom | 0 | 43 |  | 0 | 0 |  |  |  | 0 | 0 | 0 | #VALUE! | #VALUE! | Version 4.0 - 2025 | #N/A
Custom | 0 | 44 |  | 0 | 0 |  |  |  | 0 | 0 | 0 | #VALUE! | #VALUE! | Version 4.0 - 2025 | #N/A
Custom | 0 | 45 |  | 0 | 0 |  |  |  | 0 | 0 | 0 | #VALUE! | #VALUE! | Version 4.0 - 2025 | #N/A
Custom | 0 | 46 |  | 0 | 0 |  |  |  | 0 | 0 | 0 | #VALUE! | #VALUE! | Version 4.0 - 2025 | #N/A
Custom | 0 | 47 |  | 0 | 0 |  |  |  | 0 | 0 | 0 | #VALUE! | #VALUE! | Version 4.0 - 2025 | #N/A
Custom | 0 | 48 |  | 0 | 0 |  |  |  | 0 | 0 | 0 | #VALUE! | #VALUE! | Version 4.0 - 2025 | #N/A
Custom | 0 | 49 |  | 0 | 0 |  |  |  | 0 | 0 | 0 | #VALUE! | #VALUE! | Version 4.0 - 2025 | #N/A
Custom | 0 | 50 |  | 0 | 0 |  |  |  | 0 | 0 | 0 | #VALUE! | #VALUE! | Version 4.0 - 2025 | #N/A
Custom | 0 | 51 |  | 0 | 0 |  |  |  | 0 | 0 | 0 | #VALUE! | #VALUE! | Version 4.0 - 2025 | #N/A
Custom | 0 | 52 |  | 0 | 0 |  |  |  | 0 | 0 | 0 | #VALUE! | #VALUE! | Version 4.0 - 2025 | #N/A
Custom | 0 | 53 |  | 0 | 0 |  |  |  | 0 | 0 | 0 | #VALUE! | #VALUE! | Version 4.0 - 2025 | #N/A
Custom | 0 | 54 |  | 0 | 0 |  |  |  | 0 | 0 | 0 | #VALUE! | #VALUE! | Version 4.0 - 2025 | #N/A
Custom | 0 | 55 |  | 0 | 0 |  |  |  | 0 | 0 | 0 | #VALUE! | #VALUE! | Version 4.0 - 2025 | #N/A
Custom | 0 | 56 |  | 0 | 0 |  |  |  | 0 | 0 | 0 | #VALUE! | #VALUE! | Version 4.0 - 2025 | #N/A
Custom | 0 | 57 |  | 0 | 0 |  |  |  | 0 | 0 | 0 | #VALUE! | #VALUE! | Version 4.0 - 2025 | #N/A
Custom | 0 | 58 |  | 0 | 0 |  |  |  | 0 | 0 | 0 | #VALUE! | #VALUE! | Version 4.0 - 2025 | #N/A
Custom | 0 | 59 |  | 0 | 0 |  |  |  | 0 | 0 | 0 | #VALUE! | #VALUE! | Version 4.0 - 2025 | #N/A
Custom | 0 | 60 |  | 0 | 0 |  |  |  | 0 | 0 | 0 | #VALUE! | #VALUE! | Version 4.0 - 2025 | #N/A
Custom | 0 | 61 |  | 0 | 0 |  |  |  | 0 | 0 | 0 | #VALUE! | #VALUE! | Version 4.0 - 2025 | #N/A
Custom | 0 | 62 |  | 0 | 0 |  |  |  | 0 | 0 | 0 | #VALUE! | #VALUE! | Version 4.0 - 2025 | #N/A
Custom | 0 | 63 |  | 0 | 0 |  |  |  | 0 | 0 | 0 | #VALUE! | #VALUE! | Version 4.0 - 2025 | #N/A
Custom | 0 | 64 |  | 0 | 0 |  |  |  | 0 | 0 | 0 | #VALUE! | #VALUE! | Version 4.0 - 2025 | #N/A
Custom | 0 | 65 |  | 0 | 0 |  |  |  | 0 | 0 | 0 | #VALUE! | #VALUE! | Version 4.0 - 2025 | #N/A
Custom | 0 | 66 |  | 0 | 0 |  |  |  | 0 | 0 | 0 | #VALUE! | #VALUE! | Version 4.0 - 2025 | #N/A
Custom | 0 | 67 |  | 0 | 0 |  |  |  | 0 | 0 | 0 | #VALUE! | #VALUE! | Version 4.0 - 2025 | #N/A
Custom | 0 | 68 |  | 0 | 0 |  |  |  | 0 | 0 | 0 | #VALUE! | #VALUE! | Version 4.0 - 2025 | #N/A
Custom | 0 | 69 |  | 0 | 0 |  |  |  | 0 | 0 | 0 | #VALUE! | #VALUE! | Version 4.0 - 2025 | #N/A
Custom | 0 | 70 |  | 0 | 0 |  |  |  | 0 | 0 | 0 | #VALUE! | #VALUE! | Version 4.0 - 2025 | #N/A
Custom | 0 | 71 |  | 0 | 0 |  |  |  | 0 | 0 | 0 | #VALUE! | #VALUE! | Version 4.0 - 2025 | #N/A
Custom | 0 | 72 |  | 0 | 0 |  |  |  | 0 | 0 | 0 | #VALUE! | #VALUE! | Version 4.0 - 2025 | #N/A
Custom | 0 | 73 |  | 0 | 0 |  |  |  | 0 | 0 | 0 | #VALUE! | #VALUE! | Version 4.0 - 2025 | #N/A
Custom | 0 | 74 |  | 0 | 0 |  |  |  | 0 | 0 | 0 | #VALUE! | #VALUE! | Version 4.0 - 2025 | #N/A
Custom | 0 | 75 |  | 0 | 0 |  |  |  | 0 | 0 | 0 | #VALUE! | #VALUE! | Version 4.0 - 2025 | #N/A
Custom | 0 | 76 |  | 0 | 0 |  |  |  | 0 | 0 | 0 | #VALUE! | #VALUE! | Version 4.0 - 2025 | #N/A
Custom | 0 | 77 |  | 0 | 0 |  |  |  | 0 | 0 | 0 | #VALUE! | #VALUE! | Version 4.0 - 2025 | #N/A
Custom | 0 | 78 |  | 0 | 0 |  |  |  | 0 | 0 | 0 | #VALUE! | #VALUE! | Version 4.0 - 2025 | #N/A
Custom | 0 | 79 |  | 0 | 0 |  |  |  | 0 | 0 | 0 | #VALUE! | #VALUE! | Version 4.0 - 2025 | #N/A
Custom | 0 | 80 |  | 0 | 0 |  |  |  | 0 | 0 | 0 | #VALUE! | #VALUE! | Version 4.0 - 2025 | #N/A
Custom | 0 | 81 |  | 0 | 0 |  |  |  | 0 | 0 | 0 | #VALUE! | #VALUE! | Version 4.0 - 2025 | #N/A
Custom | 0 | 82 |  | 0 | 0 |  |  |  | 0 | 0 | 0 | #VALUE! | #VALUE! | Version 4.0 - 2025 | #N/A
Custom | 0 | 83 |  | 0 | 0 |  |  |  | 0 | 0 | 0 | #VALUE! | #VALUE! | Version 4.0 - 2025 | #N/A
Custom | 0 | 84 |  | 0 | 0 |  |  |  | 0 | 0 | 0 | #VALUE! | #VALUE! | Version 4.0 - 2025 | #N/A
Custom | 0 | 85 |  | 0 | 0 |  |  |  | 0 | 0 | 0 | #VALUE! | #VALUE! | Version 4.0 - 2025 | #N/A
Custom | 0 | 86 |  | 0 | 0 |  |  |  | 0 | 0 | 0 | #VALUE! | #VALUE! | Version 4.0 - 2025 | #N/A
Custom | 0 | 87 |  | 0 | 0 |  |  |  | 0 | 0 | 0 | #VALUE! | #VALUE! | Version 4.0 - 2025 | #N/A
Custom | 0 | 88 |  | 0 | 0 |  |  |  | 0 | 0 | 0 | #VALUE! | #VALUE! | Version 4.0 - 2025 | #N/A
Custom | 0 | 89 |  | 0 | 0 |  |  |  | 0 | 0 | 0 | #VALUE! | #VALUE! | Version 4.0 - 2025 | #N/A
Custom | 0 | 90 |  | 0 | 0 |  |  |  | 0 | 0 | 0 | #VALUE! | #VALUE! | Version 4.0 - 2025 | #N/A
Custom | 0 | 91 |  | 0 | 0 |  |  |  | 0 | 0 | 0 | #VALUE! | #VALUE! | Version 4.0 - 2025 | #N/A
Custom | 0 | 92 |  | 0 | 0 |  |  |  | 0 | 0 | 0 | #VALUE! | #VALUE! | Version 4.0 - 2025 | #N/A
Custom | 0 | 93 |  | 0 | 0 |  |  |  | 0 | 0 | 0 | #VALUE! | #VALUE! | Version 4.0 - 2025 | #N/A
Custom | 0 | 94 |  | 0 | 0 |  |  |  | 0 | 0 | 0 | #VALUE! | #VALUE! | Version 4.0 - 2025 | #N/A
Custom | 0 | 95 |  | 0 | 0 |  |  |  | 0 | 0 | 0 | #VALUE! | #VALUE! | Version 4.0 - 2025 | #N/A
Custom | 0 | 96 |  | 0 | 0 |  |  |  | 0 | 0 | 0 | #VALUE! | #VALUE! | Version 4.0 - 2025 | #N/A
Custom | 0 | 97 |  | 0 | 0 |  |  |  | 0 | 0 | 0 | #VALUE! | #VALUE! | Version 4.0 - 2025 | #N/A
Custom | 0 | 98 |  | 0 | 0 |  |  |  | 0 | 0 | 0 | #VALUE! | #VALUE! | Version 4.0 - 2025 | #N/A
Custom | 0 | 99 |  | 0 | 0 |  |  |  | 0 | 0 | 0 | #VALUE! | #VALUE! | Version 4.0 - 2025 | #N/A
Custom | 0 | 100 |  | 0 | 0 |  |  |  | 0 | 0 | 0 | #VALUE! | #VALUE! | Version 4.0 - 2025 | #N/A
Controls | 0 | 1 |  | ea. | 1 |  |  |  | 0 | 0 | #N/A | 0 | 0 | Version 4.0 - 2025 | 0
Controls | 0 | 2 |  | ea. | 1 |  |  |  | 0 | 0 | #N/A | 0 | 0 | Version 4.0 - 2025 | 0
Controls | 0 | 3 |  | ea. | 1 |  |  |  | 0 | 0 | #N/A | 0 | 0 | Version 4.0 - 2025 | 0
Controls | 0 | 4 |  | ea. | 1 |  |  |  | 0 | 0 | #N/A | 0 | 0 | Version 4.0 - 2025 | 0
Controls | 0 | 5 |  | ea. | 1 |  |  |  | 0 | 0 | #N/A | 0 | 0 | Version 4.0 - 2025 | 0
Controls | 0 | 6 |  | ea. | 1 |  |  |  | 0 | 0 | #N/A | 0 | 0 | Version 4.0 - 2025 | 0
Controls | 0 | 7 |  | ea. | 1 |  |  |  | 0 | 0 | #N/A | 0 | 0 | Version 4.0 - 2025 | 0
Controls | 0 | 8 |  | ea. | 1 |  |  |  | 0 | 0 | #N/A | 0 | 0 | Version 4.0 - 2025 | 0
Controls | 0 | 9 |  | ea. | 1 |  |  |  | 0 | 0 | #N/A | 0 | 0 | Version 4.0 - 2025 | 0
Controls | 0 | 10 |  | ea. | 1 |  |  |  | 0 | 0 | #N/A | 0 | 0 | Version 4.0 - 2025 | 0
Controls | 0 | 11 |  | ea. | 1 |  |  |  | 0 | 0 | #N/A | 0 | 0 | Version 4.0 - 2025 | 0
Controls | 0 | 12 |  | ea. | 1 |  |  |  | 0 | 0 | #N/A | 0 | 0 | Version 4.0 - 2025 | 0
Controls | 0 | 13 |  | ea. | 1 |  |  |  | 0 | 0 | #N/A | 0 | 0 | Version 4.0 - 2025 | 0
Controls | 0 | 14 |  | ea. | 1 |  |  |  | 0 | 0 | #N/A | 0 | 0 | Version 4.0 - 2025 | 0
Controls | 0 | 15 |  | ea. | 1 |  |  |  | 0 | 0 | #N/A | 0 | 0 | Version 4.0 - 2025 | 0
Controls | 0 | 16 |  | ea. | 1 |  |  |  | 0 | 0 | #N/A | 0 | 0 | Version 4.0 - 2025 | 0
Controls | 0 | 17 |  | ea. | 1 |  |  |  | 0 | 0 | #N/A | 0 | 0 | Version 4.0 - 2025 | 0
Controls | 0 | 18 |  | ea. | 1 |  |  |  | 0 | 0 | #N/A | 0 | 0 | Version 4.0 - 2025 | 0
Controls | 0 | 19 |  | ea. | 1 |  |  |  | 0 | 0 | #N/A | 0 | 0 | Version 4.0 - 2025 | 0
Controls | 0 | 20 |  | ea. | 1 |  |  |  | 0 | 0 | #N/A | 0 | 0 | Version 4.0 - 2025 | 0
Controls | 0 | 21 |  | ea. | 1 |  |  |  | 0 | 0 | #N/A | 0 | 0 | Version 4.0 - 2025 | 0
Controls | 0 | 22 |  | ea. | 1 |  |  |  | 0 | 0 | #N/A | 0 | 0 | Version 4.0 - 2025 | 0
Controls | 0 | 23 |  | ea. | 1 |  |  |  | 0 | 0 | #N/A | 0 | 0 | Version 4.0 - 2025 | 0
Controls | 0 | 24 |  | ea. | 1 |  |  |  | 0 | 0 | #N/A | 0 | 0 | Version 4.0 - 2025 | 0
Controls | 0 | 25 |  | ea. | 1 |  |  |  | 0 | 0 | #N/A | 0 | 0 | Version 4.0 - 2025 | 0
Controls | 0 | 26 |  | ea. | 1 |  |  |  | 0 | 0 | #N/A | 0 | 0 | Version 4.0 - 2025 | 0
Controls | 0 | 27 |  | ea. | 1 |  |  |  | 0 | 0 | #N/A | 0 | 0 | Version 4.0 - 2025 | 0
Controls | 0 | 28 |  | ea. | 1 |  |  |  | 0 | 0 | #N/A | 0 | 0 | Version 4.0 - 2025 | 0
Controls | 0 | 29 |  | ea. | 1 |  |  |  | 0 | 0 | #N/A | 0 | 0 | Version 4.0 - 2025 | 0
Controls | 0 | 30 |  | ea. | 1 |  |  |  | 0 | 0 | #N/A | 0 | 0 | Version 4.0 - 2025 | 0
Controls | 0 | 31 |  | ea. | 1 |  |  |  | 0 | 0 | #N/A | 0 | 0 | Version 4.0 - 2025 | 0
Controls | 0 | 32 |  | ea. | 1 |  |  |  | 0 | 0 | #N/A | 0 | 0 | Version 4.0 - 2025 | 0
Controls | 0 | 33 |  | ea. | 1 |  |  |  | 0 | 0 | #N/A | 0 | 0 | Version 4.0 - 2025 | 0
Controls | 0 | 34 |  | ea. | 1 |  |  |  | 0 | 0 | #N/A | 0 | 0 | Version 4.0 - 2025 | 0
Controls | 0 | 35 |  | ea. | 1 |  |  |  | 0 | 0 | #N/A | 0 | 0 | Version 4.0 - 2025 | 0
Controls | 0 | 36 |  | ea. | 1 |  |  |  | 0 | 0 | #N/A | 0 | 0 | Version 4.0 - 2025 | 0
Controls | 0 | 37 |  | ea. | 1 |  |  |  | 0 | 0 | #N/A | 0 | 0 | Version 4.0 - 2025 | 0
Controls | 0 | 38 |  | ea. | 1 |  |  |  | 0 | 0 | #N/A | 0 | 0 | Version 4.0 - 2025 | 0
Controls | 0 | 39 |  | ea. | 1 |  |  |  | 0 | 0 | #N/A | 0 | 0 | Version 4.0 - 2025 | 0
Controls | 0 | 40 |  | ea. | 1 |  |  |  | 0 | 0 | #N/A | 0 | 0 | Version 4.0 - 2025 | 0
Controls | 0 | 41 |  | ea. | 1 |  |  |  | 0 | 0 | #N/A | 0 | 0 | Version 4.0 - 2025 | 0
Controls | 0 | 42 |  | ea. | 1 |  |  |  | 0 | 0 | #N/A | 0 | 0 | Version 4.0 - 2025 | 0
Controls | 0 | 43 |  | ea. | 1 |  |  |  | 0 | 0 | #N/A | 0 | 0 | Version 4.0 - 2025 | 0
Controls | 0 | 44 |  | ea. | 1 |  |  |  | 0 | 0 | #N/A | 0 | 0 | Version 4.0 - 2025 | 0
Controls | 0 | 45 |  | ea. | 1 |  |  |  | 0 | 0 | #N/A | 0 | 0 | Version 4.0 - 2025 | 0
Controls | 0 | 46 |  | ea. | 1 |  |  |  | 0 | 0 | #N/A | 0 | 0 | Version 4.0 - 2025 | 0
Controls | 0 | 47 |  | ea. | 1 |  |  |  | 0 | 0 | #N/A | 0 | 0 | Version 4.0 - 2025 | 0
Controls | 0 | 48 |  | ea. | 1 |  |  |  | 0 | 0 | #N/A | 0 | 0 | Version 4.0 - 2025 | 0
Controls | 0 | 49 |  | ea. | 1 |  |  |  | 0 | 0 | #N/A | 0 | 0 | Version 4.0 - 2025 | 0
Controls | 0 | 50 |  | ea. | 1 |  |  |  | 0 | 0 | #N/A | 0 | 0 | Version 4.0 - 2025 | 0
Controls | 0 | 51 |  | ea. | 1 |  |  |  | 0 | 0 | #N/A | 0 | 0 | Version 4.0 - 2025 | 0
Controls | 0 | 52 |  | ea. | 1 |  |  |  | 0 | 0 | #N/A | 0 | 0 | Version 4.0 - 2025 | 0
Controls | 0 | 53 |  | ea. | 1 |  |  |  | 0 | 0 | #N/A | 0 | 0 | Version 4.0 - 2025 | 0
Controls | 0 | 54 |  | ea. | 1 |  |  |  | 0 | 0 | #N/A | 0 | 0 | Version 4.0 - 2025 | 0
Controls | 0 | 55 |  | ea. | 1 |  |  |  | 0 | 0 | #N/A | 0 | 0 | Version 4.0 - 2025 | 0
Controls | 0 | 56 |  | ea. | 1 |  |  |  | 0 | 0 | #N/A | 0 | 0 | Version 4.0 - 2025 | 0
Controls | 0 | 57 |  | ea. | 1 |  |  |  | 0 | 0 | #N/A | 0 | 0 | Version 4.0 - 2025 | 0
Controls | 0 | 58 |  | ea. | 1 |  |  |  | 0 | 0 | #N/A | 0 | 0 | Version 4.0 - 2025 | 0
Controls | 0 | 59 |  | ea. | 1 |  |  |  | 0 | 0 | #N/A | 0 | 0 | Version 4.0 - 2025 | 0
Controls | 0 | 60 |  | ea. | 1 |  |  |  | 0 | 0 | #N/A | 0 | 0 | Version 4.0 - 2025 | 0
Controls | 0 | 61 |  | ea. | 1 |  |  |  | 0 | 0 | #N/A | 0 | 0 | Version 4.0 - 2025 | 0
Controls | 0 | 62 |  | ea. | 1 |  |  |  | 0 | 0 | #N/A | 0 | 0 | Version 4.0 - 2025 | 0
Controls | 0 | 63 |  | ea. | 1 |  |  |  | 0 | 0 | #N/A | 0 | 0 | Version 4.0 - 2025 | 0
Controls | 0 | 64 |  | ea. | 1 |  |  |  | 0 | 0 | #N/A | 0 | 0 | Version 4.0 - 2025 | 0
Controls | 0 | 65 |  | ea. | 1 |  |  |  | 0 | 0 | #N/A | 0 | 0 | Version 4.0 - 2025 | 0
Controls | 0 | 66 |  | ea. | 1 |  |  |  | 0 | 0 | #N/A | 0 | 0 | Version 4.0 - 2025 | 0
Controls | 0 | 67 |  | ea. | 1 |  |  |  | 0 | 0 | #N/A | 0 | 0 | Version 4.0 - 2025 | 0
Controls | 0 | 68 |  | ea. | 1 |  |  |  | 0 | 0 | #N/A | 0 | 0 | Version 4.0 - 2025 | 0
Controls | 0 | 69 |  | ea. | 1 |  |  |  | 0 | 0 | #N/A | 0 | 0 | Version 4.0 - 2025 | 0
Controls | 0 | 70 |  | ea. | 1 |  |  |  | 0 | 0 | #N/A | 0 | 0 | Version 4.0 - 2025 | 0
Controls | 0 | 71 |  | ea. | 1 |  |  |  | 0 | 0 | #N/A | 0 | 0 | Version 4.0 - 2025 | 0
Controls | 0 | 72 |  | ea. | 1 |  |  |  | 0 | 0 | #N/A | 0 | 0 | Version 4.0 - 2025 | 0
Controls | 0 | 73 |  | ea. | 1 |  |  |  | 0 | 0 | #N/A | 0 | 0 | Version 4.0 - 2025 | 0
Controls | 0 | 74 |  | ea. | 1 |  |  |  | 0 | 0 | #N/A | 0 | 0 | Version 4.0 - 2025 | 0
Controls | 0 | 75 |  | ea. | 1 |  |  |  | 0 | 0 | #N/A | 0 | 0 | Version 4.0 - 2025 | 0
Controls | 0 | 76 |  | ea. | 1 |  |  |  | 0 | 0 | #N/A | 0 | 0 | Version 4.0 - 2025 | 0
Controls | 0 | 77 |  | ea. | 1 |  |  |  | 0 | 0 | #N/A | 0 | 0 | Version 4.0 - 2025 | 0
Controls | 0 | 78 |  | ea. | 1 |  |  |  | 0 | 0 | #N/A | 0 | 0 | Version 4.0 - 2025 | 0
Controls | 0 | 79 |  | ea. | 1 |  |  |  | 0 | 0 | #N/A | 0 | 0 | Version 4.0 - 2025 | 0
Controls | 0 | 80 |  | ea. | 1 |  |  |  | 0 | 0 | #N/A | 0 | 0 | Version 4.0 - 2025 | 0
Controls | 0 | 81 |  | ea. | 1 |  |  |  | 0 | 0 | #N/A | 0 | 0 | Version 4.0 - 2025 | 0
Controls | 0 | 82 |  | ea. | 1 |  |  |  | 0 | 0 | #N/A | 0 | 0 | Version 4.0 - 2025 | 0
Controls | 0 | 83 |  | ea. | 1 |  |  |  | 0 | 0 | #N/A | 0 | 0 | Version 4.0 - 2025 | 0
Controls | 0 | 84 |  | ea. | 1 |  |  |  | 0 | 0 | #N/A | 0 | 0 | Version 4.0 - 2025 | 0
Controls | 0 | 85 |  | ea. | 1 |  |  |  | 0 | 0 | #N/A | 0 | 0 | Version 4.0 - 2025 | 0
Controls | 0 | 86 |  | ea. | 1 |  |  |  | 0 | 0 | #N/A | 0 | 0 | Version 4.0 - 2025 | 0
Controls | 0 | 87 |  | ea. | 1 |  |  |  | 0 | 0 | #N/A | 0 | 0 | Version 4.0 - 2025 | 0
Controls | 0 | 88 |  | ea. | 1 |  |  |  | 0 | 0 | #N/A | 0 | 0 | Version 4.0 - 2025 | 0
Controls | 0 | 89 |  | ea. | 1 |  |  |  | 0 | 0 | #N/A | 0 | 0 | Version 4.0 - 2025 | 0
Controls | 0 | 90 |  | ea. | 1 |  |  |  | 0 | 0 | #N/A | 0 | 0 | Version 4.0 - 2025 | 0
Controls | 0 | 91 |  | ea. | 1 |  |  |  | 0 | 0 | #N/A | 0 | 0 | Version 4.0 - 2025 | 0
Controls | 0 | 92 |  | ea. | 1 |  |  |  | 0 | 0 | #N/A | 0 | 0 | Version 4.0 - 2025 | 0
Controls | 0 | 93 |  | ea. | 1 |  |  |  | 0 | 0 | #N/A | 0 | 0 | Version 4.0 - 2025 | 0
Controls | 0 | 94 |  | ea. | 1 |  |  |  | 0 | 0 | #N/A | 0 | 0 | Version 4.0 - 2025 | 0
Controls | 0 | 95 |  | ea. | 1 |  |  |  | 0 | 0 | #N/A | 0 | 0 | Version 4.0 - 2025 | 0
Controls | 0 | 96 |  | ea. | 1 |  |  |  | 0 | 0 | #N/A | 0 | 0 | Version 4.0 - 2025 | 0
Controls | 0 | 97 |  | ea. | 1 |  |  |  | 0 | 0 | #N/A | 0 | 0 | Version 4.0 - 2025 | 0
Controls | 0 | 98 |  | ea. | 1 |  |  |  | 0 | 0 | #N/A | 0 | 0 | Version 4.0 - 2025 | 0
Controls | 0 | 99 |  | ea. | 1 |  |  |  | 0 | 0 | #N/A | 0 | 0 | Version 4.0 - 2025 | 0
Controls | 0 | 100 |  | ea. | 1 |  |  |  | 0 | 0 | #N/A | 0 | 0 | Version 4.0 - 2025 | 0
Controls | 0 | 101 |  | ea. | 1 |  |  |  | 0 | 0 | #N/A | 0 | 0 | Version 4.0 - 2025 | 0
Controls | 0 | 102 |  | ea. | 1 |  |  |  | 0 | 0 | #N/A | 0 | 0 | Version 4.0 - 2025 | 0
Controls | 0 | 103 |  | ea. | 1 |  |  |  | 0 | 0 | #N/A | 0 | 0 | Version 4.0 - 2025 | 0
Controls | 0 | 104 |  | ea. | 1 |  |  |  | 0 | 0 | #N/A | 0 | 0 | Version 4.0 - 2025 | 0
Controls | 0 | 105 |  | ea. | 1 |  |  |  | 0 | 0 | #N/A | 0 | 0 | Version 4.0 - 2025 | 0
Controls | 0 | 106 |  | ea. | 1 |  |  |  | 0 | 0 | #N/A | 0 | 0 | Version 4.0 - 2025 | 0
Controls | 0 | 107 |  | ea. | 1 |  |  |  | 0 | 0 | #N/A | 0 | 0 | Version 4.0 - 2025 | 0
Controls | 0 | 108 |  | ea. | 1 |  |  |  | 0 | 0 | #N/A | 0 | 0 | Version 4.0 - 2025 | 0
Controls | 0 | 109 |  | ea. | 1 |  |  |  | 0 | 0 | #N/A | 0 | 0 | Version 4.0 - 2025 | 0
Controls | 0 | 110 |  | ea. | 1 |  |  |  | 0 | 0 | #N/A | 0 | 0 | Version 4.0 - 2025 | 0
Controls | 0 | 111 |  | ea. | 1 |  |  |  | 0 | 0 | #N/A | 0 | 0 | Version 4.0 - 2025 | 0
Controls | 0 | 112 |  | ea. | 1 |  |  |  | 0 | 0 | #N/A | 0 | 0 | Version 4.0 - 2025 | 0
Controls | 0 | 113 |  | ea. | 1 |  |  |  | 0 | 0 | #N/A | 0 | 0 | Version 4.0 - 2025 | 0
Controls | 0 | 114 |  | ea. | 1 |  |  |  | 0 | 0 | #N/A | 0 | 0 | Version 4.0 - 2025 | 0
Controls | 0 | 115 |  | ea. | 1 |  |  |  | 0 | 0 | #N/A | 0 | 0 | Version 4.0 - 2025 | 0
Controls | 0 | 116 |  | ea. | 1 |  |  |  | 0 | 0 | #N/A | 0 | 0 | Version 4.0 - 2025 | 0
Controls | 0 | 117 |  | ea. | 1 |  |  |  | 0 | 0 | #N/A | 0 | 0 | Version 4.0 - 2025 | 0
Controls | 0 | 118 |  | ea. | 1 |  |  |  | 0 | 0 | #N/A | 0 | 0 | Version 4.0 - 2025 | 0
Controls | 0 | 119 |  | ea. | 1 |  |  |  | 0 | 0 | #N/A | 0 | 0 | Version 4.0 - 2025 | 0
Controls | 0 | 120 |  | ea. | 1 |  |  |  | 0 | 0 | #N/A | 0 | 0 | Version 4.0 - 2025 | 0
Controls | 0 | 121 |  | ea. | 1 |  |  |  | 0 | 0 | #N/A | 0 | 0 | Version 4.0 - 2025 | 0
Controls | 0 | 122 |  | ea. | 1 |  |  |  | 0 | 0 | #N/A | 0 | 0 | Version 4.0 - 2025 | 0
Controls | 0 | 123 |  | ea. | 1 |  |  |  | 0 | 0 | #N/A | 0 | 0 | Version 4.0 - 2025 | 0
Controls | 0 | 124 |  | ea. | 1 |  |  |  | 0 | 0 | #N/A | 0 | 0 | Version 4.0 - 2025 | 0
Controls | 0 | 125 |  | ea. | 1 |  |  |  | 0 | 0 | #N/A | 0 | 0 | Version 4.0 - 2025 | 0
Controls | 0 | 126 |  | ea. | 1 |  |  |  | 0 | 0 | #N/A | 0 | 0 | Version 4.0 - 2025 | 0
Controls | 0 | 127 |  | ea. | 1 |  |  |  | 0 | 0 | #N/A | 0 | 0 | Version 4.0 - 2025 | 0
Controls | 0 | 128 |  | ea. | 1 |  |  |  | 0 | 0 | #N/A | 0 | 0 | Version 4.0 - 2025 | 0
Controls | 0 | 129 |  | ea. | 1 |  |  |  | 0 | 0 | #N/A | 0 | 0 | Version 4.0 - 2025 | 0
Controls | 0 | 130 |  | ea. | 1 |  |  |  | 0 | 0 | #N/A | 0 | 0 | Version 4.0 - 2025 | 0
Controls | 0 | 131 |  | ea. | 1 |  |  |  | 0 | 0 | #N/A | 0 | 0 | Version 4.0 - 2025 | 0
Controls | 0 | 132 |  | ea. | 1 |  |  |  | 0 | 0 | #N/A | 0 | 0 | Version 4.0 - 2025 | 0
Controls | 0 | 133 |  | ea. | 1 |  |  |  | 0 | 0 | #N/A | 0 | 0 | Version 4.0 - 2025 | 0
Controls | 0 | 134 |  | ea. | 1 |  |  |  | 0 | 0 | #N/A | 0 | 0 | Version 4.0 - 2025 | 0
Controls | 0 | 135 |  | ea. | 1 |  |  |  | 0 | 0 | #N/A | 0 | 0 | Version 4.0 - 2025 | 0
Controls | 0 | 136 |  | ea. | 1 |  |  |  | 0 | 0 | #N/A | 0 | 0 | Version 4.0 - 2025 | 0
Controls | 0 | 137 |  | ea. | 1 |  |  |  | 0 | 0 | #N/A | 0 | 0 | Version 4.0 - 2025 | 0
Controls | 0 | 138 |  | ea. | 1 |  |  |  | 0 | 0 | #N/A | 0 | 0 | Version 4.0 - 2025 | 0
Controls | 0 | 139 |  | ea. | 1 |  |  |  | 0 | 0 | #N/A | 0 | 0 | Version 4.0 - 2025 | 0
Controls | 0 | 140 |  | ea. | 1 |  |  |  | 0 | 0 | #N/A | 0 | 0 | Version 4.0 - 2025 | 0
Controls | 0 | 141 |  | ea. | 1 |  |  |  | 0 | 0 | #N/A | 0 | 0 | Version 4.0 - 2025 | 0
Controls | 0 | 142 |  | ea. | 1 |  |  |  | 0 | 0 | #N/A | 0 | 0 | Version 4.0 - 2025 | 0
Controls | 0 | 143 |  | ea. | 1 |  |  |  | 0 | 0 | #N/A | 0 | 0 | Version 4.0 - 2025 | 0
Controls | 0 | 144 |  | ea. | 1 |  |  |  | 0 | 0 | #N/A | 0 | 0 | Version 4.0 - 2025 | 0
Controls | 0 | 145 |  | ea. | 1 |  |  |  | 0 | 0 | #N/A | 0 | 0 | Version 4.0 - 2025 | 0
Controls | 0 | 146 |  | ea. | 1 |  |  |  | 0 | 0 | #N/A | 0 | 0 | Version 4.0 - 2025 | 0
Controls | 0 | 147 |  | ea. | 1 |  |  |  | 0 | 0 | #N/A | 0 | 0 | Version 4.0 - 2025 | 0
Controls | 0 | 148 |  | ea. | 1 |  |  |  | 0 | 0 | #N/A | 0 | 0 | Version 4.0 - 2025 | 0
Controls | 0 | 149 |  | ea. | 1 |  |  |  | 0 | 0 | #N/A | 0 | 0 | Version 4.0 - 2025 | 0
Controls | 0 | 150 |  | ea. | 1 |  |  |  | 0 | 0 | #N/A | 0 | 0 | Version 4.0 - 2025 | 0
Controls | 0 | 151 |  | ea. | 1 |  |  |  | 0 | 0 | #N/A | 0 | 0 | Version 4.0 - 2025 | 0
Controls | 0 | 152 |  | ea. | 1 |  |  |  | 0 | 0 | #N/A | 0 | 0 | Version 4.0 - 2025 | 0
Controls | 0 | 153 |  | ea. | 1 |  |  |  | 0 | 0 | #N/A | 0 | 0 | Version 4.0 - 2025 | 0
Controls | 0 | 154 |  | ea. | 1 |  |  |  | 0 | 0 | #N/A | 0 | 0 | Version 4.0 - 2025 | 0
Controls | 0 | 155 |  | ea. | 1 |  |  |  | 0 | 0 | #N/A | 0 | 0 | Version 4.0 - 2025 | 0
Controls | 0 | 156 |  | ea. | 1 |  |  |  | 0 | 0 | #N/A | 0 | 0 | Version 4.0 - 2025 | 0
Controls | 0 | 157 |  | ea. | 1 |  |  |  | 0 | 0 | #N/A | 0 | 0 | Version 4.0 - 2025 | 0
Controls | 0 | 158 |  | ea. | 1 |  |  |  | 0 | 0 | #N/A | 0 | 0 | Version 4.0 - 2025 | 0
Controls | 0 | 159 |  | ea. | 1 |  |  |  | 0 | 0 | #N/A | 0 | 0 | Version 4.0 - 2025 | 0
Controls | 0 | 160 |  | ea. | 1 |  |  |  | 0 | 0 | #N/A | 0 | 0 | Version 4.0 - 2025 | 0
Controls | 0 | 161 |  | ea. | 1 |  |  |  | 0 | 0 | #N/A | 0 | 0 | Version 4.0 - 2025 | 0
Controls | 0 | 162 |  | ea. | 1 |  |  |  | 0 | 0 | #N/A | 0 | 0 | Version 4.0 - 2025 | 0
Controls | 0 | 163 |  | ea. | 1 |  |  |  | 0 | 0 | #N/A | 0 | 0 | Version 4.0 - 2025 | 0
Controls | 0 | 164 |  | ea. | 1 |  |  |  | 0 | 0 | #N/A | 0 | 0 | Version 4.0 - 2025 | 0
Controls | 0 | 165 |  | ea. | 1 |  |  |  | 0 | 0 | #N/A | 0 | 0 | Version 4.0 - 2025 | 0
Controls | 0 | 166 |  | ea. | 1 |  |  |  | 0 | 0 | #N/A | 0 | 0 | Version 4.0 - 2025 | 0
Controls | 0 | 167 |  | ea. | 1 |  |  |  | 0 | 0 | #N/A | 0 | 0 | Version 4.0 - 2025 | 0
Controls | 0 | 168 |  | ea. | 1 |  |  |  | 0 | 0 | #N/A | 0 | 0 | Version 4.0 - 2025 | 0
Controls | 0 | 169 |  | ea. | 1 |  |  |  | 0 | 0 | #N/A | 0 | 0 | Version 4.0 - 2025 | 0
Controls | 0 | 170 |  | ea. | 1 |  |  |  | 0 | 0 | #N/A | 0 | 0 | Version 4.0 - 2025 | 0
Controls | 0 | 171 |  | ea. | 1 |  |  |  | 0 | 0 | #N/A | 0 | 0 | Version 4.0 - 2025 | 0
Controls | 0 | 172 |  | ea. | 1 |  |  |  | 0 | 0 | #N/A | 0 | 0 | Version 4.0 - 2025 | 0
Controls | 0 | 173 |  | ea. | 1 |  |  |  | 0 | 0 | #N/A | 0 | 0 | Version 4.0 - 2025 | 0
Controls | 0 | 174 |  | ea. | 1 |  |  |  | 0 | 0 | #N/A | 0 | 0 | Version 4.0 - 2025 | 0
Controls | 0 | 175 |  | ea. | 1 |  |  |  | 0 | 0 | #N/A | 0 | 0 | Version 4.0 - 2025 | 0
Controls | 0 | 176 |  | ea. | 1 |  |  |  | 0 | 0 | #N/A | 0 | 0 | Version 4.0 - 2025 | 0
Controls | 0 | 177 |  | ea. | 1 |  |  |  | 0 | 0 | #N/A | 0 | 0 | Version 4.0 - 2025 | 0
Controls | 0 | 178 |  | ea. | 1 |  |  |  | 0 | 0 | #N/A | 0 | 0 | Version 4.0 - 2025 | 0
Controls | 0 | 179 |  | ea. | 1 |  |  |  | 0 | 0 | #N/A | 0 | 0 | Version 4.0 - 2025 | 0
Controls | 0 | 180 |  | ea. | 1 |  |  |  | 0 | 0 | #N/A | 0 | 0 | Version 4.0 - 2025 | 0
Controls | 0 | 181 |  | ea. | 1 |  |  |  | 0 | 0 | #N/A | 0 | 0 | Version 4.0 - 2025 | 0
Controls | 0 | 182 |  | ea. | 1 |  |  |  | 0 | 0 | #N/A | 0 | 0 | Version 4.0 - 2025 | 0
Controls | 0 | 183 |  | ea. | 1 |  |  |  | 0 | 0 | #N/A | 0 | 0 | Version 4.0 - 2025 | 0
Controls | 0 | 184 |  | ea. | 1 |  |  |  | 0 | 0 | #N/A | 0 | 0 | Version 4.0 - 2025 | 0
Controls | 0 | 185 |  | ea. | 1 |  |  |  | 0 | 0 | #N/A | 0 | 0 | Version 4.0 - 2025 | 0
Controls | 0 | 186 |  | ea. | 1 |  |  |  | 0 | 0 | #N/A | 0 | 0 | Version 4.0 - 2025 | 0
Controls | 0 | 187 |  | ea. | 1 |  |  |  | 0 | 0 | #N/A | 0 | 0 | Version 4.0 - 2025 | 0
Controls | 0 | 188 |  | ea. | 1 |  |  |  | 0 | 0 | #N/A | 0 | 0 | Version 4.0 - 2025 | 0
Controls | 0 | 189 |  | ea. | 1 |  |  |  | 0 | 0 | #N/A | 0 | 0 | Version 4.0 - 2025 | 0
Controls | 0 | 190 |  | ea. | 1 |  |  |  | 0 | 0 | #N/A | 0 | 0 | Version 4.0 - 2025 | 0
Controls | 0 | 191 |  | ea. | 1 |  |  |  | 0 | 0 | #N/A | 0 | 0 | Version 4.0 - 2025 | 0
Controls | 0 | 192 |  | ea. | 1 |  |  |  | 0 | 0 | #N/A | 0 | 0 | Version 4.0 - 2025 | 0
Controls | 0 | 193 |  | ea. | 1 |  |  |  | 0 | 0 | #N/A | 0 | 0 | Version 4.0 - 2025 | 0
Controls | 0 | 194 |  | ea. | 1 |  |  |  | 0 | 0 | #N/A | 0 | 0 | Version 4.0 - 2025 | 0
Controls | 0 | 195 |  | ea. | 1 |  |  |  | 0 | 0 | #N/A | 0 | 0 | Version 4.0 - 2025 | 0
Controls | 0 | 196 |  | ea. | 1 |  |  |  | 0 | 0 | #N/A | 0 | 0 | Version 4.0 - 2025 | 0
Controls | 0 | 197 |  | ea. | 1 |  |  |  | 0 | 0 | #N/A | 0 | 0 | Version 4.0 - 2025 | 0
Controls | 0 | 198 |  | ea. | 1 |  |  |  | 0 | 0 | #N/A | 0 | 0 | Version 4.0 - 2025 | 0
Controls | 0 | 199 |  | ea. | 1 |  |  |  | 0 | 0 | #N/A | 0 | 0 | Version 4.0 - 2025 | 0
Controls | 0 | 200 |  | ea. | 1 |  |  |  | 0 | 0 | #N/A | 0 | 0 | Version 4.0 - 2025 | 0

## Change Log (hidden)
Index | File Version | Change | Date | Person
1 | v3.1 - 2024 | Verifying everything is in line with IECC 2021 LA state energy code; Removed EISA-affected prescriptive lighting measures; Adjusted the information in the "Intro" tab | 2024-01-09 | Spencer Kurtz
2 | v3.2 - 2024 | Removed external file links | 2024-01-25 | Spencer Kurtz
3 | v3.3 - 2024 | Added 4' T5 Linear LED measure | 2024-02-07 | Spencer Kurtz
4 | v4.0 - 2025 | Formatted for 2025 | 2025-01-22 | Spencer Kurtz
5
6
7
8
9
10
11
12
13
14
15
16
17
18
19
20
21
22
23
24
25