## Review the Intro Tab
Commercial and Industrial non-lighting workbook
Energy Smart energy efficiency incentives are available to all commercial Entergy New Orleans customers. This workbook serves as the primary application for non-lighting energy efficiency projects. The workbook provides an estimate of the energy saved as well as potential Energy Smart incentives, subject to review and approval by the program team. Pre-approval and a pre-installation site inspection are required for projects with custom measures and projects with prescriptive measures over $5,000.
Energy Smart project application package
Before ordering equipment, submit Application Package to commercialapps@energysmartnola.com. Application package includes: 1. Completed Energy Smart Workbook (this workbook). 2. Entergy New Orleans electric bill for primary account at job site location. 3. Cut sheets or manufacturer's specification sheets for all proposed equipment. 4. Detailed project proposal/quote. 5. Photos of existing equipment. 6. W9 for incentive payee. For custom scope of work, include detailed energy savings calculations.
Workbook data entry
Data entry cell | Cells with a green background (or light gray) are data input cells where required information is needed. Some data entry cells will have drop-down selection lists that limit what data may be entered.
No data entry required cell | Cells colored in dark gray should not be filled in and may be locked to prevent data entry.
Workbook tabs
Intro tab | Contains information about the workbook, requirements for eligible equipment and application package submittal instructions.
Application tab | Provides project application. This tab must be completed before submitting application package to the Energy Smart program. Data entry required.
Signature tab | Contains the Customer Application Agreement and link to program terms and conditions. Customer's electronic signature required.
HVAC tab | Provides a space for entering information on prescriptive HVAC measures. Data entry required if applying for prescriptive HVAC measures.
Refrigeration tab | Provides spaces for entering information on prescriptive refrigeration measures. Data entry required if applying for prescriptive refrigeration measures.
Com kitchen tab | Provides a space for entering information on prescriptive commercial kitchen measures. Data entry required if applying for commercial kitchen measures.
Window film tab | Provides a space for entering information on prescriptive window film measures. Data entry required if applying for window film measures.
Efficient windows tab | Provides a space for entering information on prescriptive window replacement measures. Data entry required if applying for window replacement measures.
Misc. tab | Provides a space for entering information on miscellaneous prescriptive measures. Data entry required if applying for miscellaneous measures.
Custom tab | Provides a space for entering information on custom measures. Data entry required if applying for custom measures.
Summary tab | Contains a project-level summary of all measures entered into the workbook. No data entry is required on this tab.
Equipment qualifications
For HVAC replacement equipment (A/C units, heat pumps, chillers) to be eligible for Energy Smart incentives, an AHRI reference number or documentation from the AHRI Manual to verify the required efficiency level for all systems is required. Minimum EER and SEER requirements are included on the Energy Smart prescriptive incentive list.
For Chiller Tune-Ups to be eligible for Energy Smart incentives: Incentives are tiered based on the type of chiller equipment (air-cooled vs. water-cooled) Tune-up requirements: ▪ Clean condenser coil/tubes; ▪ Check cooling tower for scale or buildup (only for water-cooled chillers); ▪ Check contactors condition; ▪ Check evaporator condition; ▪ Check low-pressure controls; ▪ Check high-pressure controls; ▪ Check filter, replace as needed; ▪ Check belt, replace as needed; ▪ Check crankcase heater operation; and ▪ Check economizer operation.
To be eligible for duct sealing incentives, the facility must have central air conditioning with less than 50% of ducts in the conditioned space. Incentives are paid based on improvement of duct leakage measured via pre- and post-improvement tests. Total leakage is the only accepted method of duct testing. If initial measurement is greater than 40% of total system airflow, the 40% of total airflow will be the initial leakage rate reported for incentives. A minimum of 25% improvement in CFM(@25 Pa) from the initial test value (either 40% or the measured leakage, whichever is less) is required for duct sealing to be an eligible incentive measure. Ducts sealed with long-lasting materials such as UL 181A or UL 181B-approved foil tape. Fabric-based duct tape is not allowed.
Commercial kitchen equipment must be electrically heated and ENERGY STAR® certified: https://www.energystar.gov/products/commercial_food_service_equipment.
Product of APTIM Environmental & Infrastruction, LLC
Version 5.2 - 2026
Energy Smart is a comprehensive energy efficiency program developed by the New Orleans City Council and administered by Entergy New Orleans, LLC. ©2026 Entergy Services, LLC. All Rights Reserved.

## Fill in the Application
Project application information
Entergy New Orleans customer information | Project information
Business/organization name | Brief project description
Customer contact name
Legal street address (as shown on W-9)
City
State | Estimated project start date
ZIP code | Estimated project completion date
Phone number | Program type
Contact email address | Project stage
Business/organization classification | Project installation type
Is this a publicly funded organization? | Job site information
Is this customer a Disadvantaged Business Enterprise (DBE)? | Job site business/organization name
Trade ally/contractor information | Job site contact name
Business name | Job site address
Trade ally contact name | City
Address | State
City | ZIP code
State | Phone number
ZIP code | Email address
Phone number | Entergy account number
Email address | New account? (last 8 weeks)
Registered trade ally? | Year built
Additional contact information (optional) | Square footage
Business/organization name | Does the customer own or rent/lease the job site location?
Additional contact name | Average electric rate ($/kWh)
Address | Building type
City | Heating and cooling system
State | Water heating system
ZIP code | Incentive payment information
Phone number | Mail incentive check to
Email address | Attention to (optional)
Project role | Make check payable to
Additional information | Federal tax ID number
If Energy Smart has a question, we should contact: | Tax entity
How did you hear about the Energy Smart program?
Product of APTIM Environmental & Infrastruction, LLC
Version 5.2 - 2026
Note on B14: Publicly funded organizations include organizations that are primarily funded by Federal, state or municipal sources. Examples include: Federal, state or municipal organizations/facilities, public schools and universities, museums, public hospitals/clinics, etc.
Note on E28: Input the 'blended' rate of electricity for the given account number, i.e. the total electric utility costs for at least the previous 12 months divided by the total kWh consumption during the same time period. This data is not used to calculate incentives, but allows this application to provide an estimate of the reduction in the customer's energy bills resulting from the implementation of measures contained in the application.

## Place Your Signature
Energy Smart program customer agreement
Under penalty of perjury, I certify that:
I have read and agreed to the provisions set forth herein and to the Terms and Conditions available at: energysmartnola.com/business/terms. I understand that Energy Smart may revise these Terms and Conditions at any time and I will not be notified in the event changes are made. To the best of my knowledge, all statements made on this application are complete, true and correct.
Link to Energy Smart Program Agreement Terms and Conditions
Electronic signature (customer) | Date
Product of APTIM Environmental & Infrastruction, LLC
Version 5.2 - 2026

## Input HVAC Measures
Prescriptive HVAC measure input
|  | Building/space type |  |  | Proposed | [9 empty] | Totals | 0 | 0 | 0 | 0 | 0 | 0
Line ref. no. | Measure number | Location/measure notes | HVAC measure | Unit of measure | Number of Units | Tonnage per Unit (if necessary) | Unit Make & Model (if necessary) | EER | IEER/SEER | HSPF | Full Load kW/Ton | Part Load (IPLV) kW/Ton | Total equipment cost | Total labor cost | Per-unit incentive | Estimated incentive | Energy savings (kWh) | Demand reduction (kW) | Cost savings | Gross measure cost | Net measure cost | Simple payback (years)
1
2
3
4
5
6
7
8
9
10
11
12
13
14
15
16
17
18
19
20
21
22
23
24
25
26
27
28
29
30
31
32
33
34
35
36
37
38
39
40
41
42
43
44
45
46
47
48
49
50
Product of APTIM Environmental & Infrastruction, LLC
Version 5.2 - 2026
Note on D5: Add any additional or relevant notes or information for the project here that isn't captured in the previous "customer inputs" for each line item.
Note on E5: HVAC Measures - Minimum Efficiency Requirements High Eff. AC Unit *AC Unit (< 5.4 tons): min 12.3 EER, 14.5 SEER2; *AC Unit (5.4 to 11.2 tons): min. 12.2 EER, 14.8 SEER; *AC Unit (11.3 to 20 tons): min. 12.2 EER, 14.8 SEER; *AC Unit (20.1 to 63.3 tons): min. 10.8 EER, 13.5 SEER; *AC Unit (> 63.3 tons): min. 10.4 EER, 13.0 SEER; *Must be AHRI Certified High Eff. Heat Pump Unit *HP Unit (< 5.4 tons): min. 12.3 EER, 14.5 SEER2, 8.0 HSPF2; *HP Unit (5.4 to 11.2 tons): min. 11.3 EER, 14.5 SEER, 12.0 HSPF; *HP Unit (11.3 to 20 tons): min. 10.9 EER, 14.0 SEER, 12.0 HSPF; *HP Unit (>20.1 tons): min. 10.3 EER, 13.0 SEER, 12.0 HSPF; *Must be AHRI Certified High Eff. Packaged Terminal AC (PTAC) Unit *Standard PTAC (< 0.6 tons): min. 13 EER; *Standard PTAC (0.6 to 1.25 tons): min. 12 EER; *Standard PTAC (≥ 1.25 tons): min. 11 EER; *Non-Standard PTAC (< 0.6 tons): min. 11 EER; *Non-Standard PTAC (0.6 to 1.25 tons): min. 9 EER; *Non-Standard PTAC (≥ 1.25 tons): min. 9 EER; *Standard refers to PTAC dimensions of (42″ wide, 16″ high, and 13 3/4″ deep), all other dimensions are non-standard. *Must be AHRI Certified High Eff. Packaged Terminal HP (PTHP) Unit *Standard PTHP (< 0.6 tons): 13 EER, 3.5 COP; *Standard PTHP (0.6 to 1.25 tons): 12 EER, 3.4 COP; *Standard PTHP (≥ 1.25 tons): 11 EER, 3.3 COP; *Non-Standard PTHP (< 0.6 tons): 10 EER, 3.2 COP; *Non-Standard PTHP (0.6 to 1.25 tons): 9 EER, 3.1 COP; *Non-Standard PTHP (≥ 1.25 tons): 8 EER, 3 COP; *Standard refers to PTAC dimensions of (42″ wide, 16″ high, and 13 3, 4″ deep), all other dimensions are non-standard. *Must be AHRI Certified High Eff. Air-Cooled Chiller *Air-Cooled Chiller (<150 tons): min 10.2 full-load EER, 15.8 IPLV EER; *Air-Cooled Chiller (> 150 tons): min 10.2 full-load EER, 16.0 IPLV EER; High Eff. Positive Displacement Water-Cooled Chiller *Water-Cooled PD Chiller (< 75 tons): min full-load kW/ton 0.74, IPLV kW/ton 0.5; *Water-Cooled PD Chiller (75 to 150 tons): min full-load kW/ton 0.71, IPLV kW/ton 0.49; *Water-Cooled PD Chiller (150 to 300 tons): min full-load kW/ton 0.65, IPLV kW/ton 0.44; *Water-Cooled PD Chiller (> 300 tons): min full-load kW/ton 0.57, IPLV kW/ton 0.41; High Eff. Centrifugal Water-Cooled Chiller *Water-Cooled Cent. Chiller (<300 tons): min full-load kW/ton 0.6, IPLV kW/ton 0.4; *Water-Cooled Cent. Chiller (300 to 600 tons): min full-load kW/ton 0.55, IPLV kW/ton 0.38; *Water-Cooled Cent. Chiller (>600 tons): min full-load kW/ton 0.55, IPLV kW/ton 0.38;
Note on H5: This input is not required for the following measures: guestroom energy management controls, smart thermostats for small business, and commercial duct sealing
Note on I5: This input is not required for the following measures: guestroom energy management controls, smart thermostats for small business, and commercial duct sealing
Note on J5: This input is only for the high efficiency A/C and heat pump unit measures
Note on K5: This input is only for the high efficiency A/C and heat pump unit measures
Note on L5: This input is only for the high efficiency heat pump unit measure
Note on M5: This input is only for the chiller tune-up measures
Note on N5: This input is only for the chiller tune-up measures
Note on R5: The estimated incentive shown below does not incorporate project level incentive caps, which may reduce the total incentive paid to a project.
Note on W5: The sum of net measure costs shown on this tab and other tabs may not equal the total net project cost shown on the Summary page due to the influence of project caps, which are not incorporated here, but are incorporated into the net project cost shown on the Summary page.

## Input Refrigeration Measures
Prescriptive refrigeration measure input
[5 empty] | Proposed |  |  | Totals | 0 | 0 | 0 | 0 | 0 | 0
Line ref. no. | Measure number | Location/measure notes | Refrigeration measure | Unit of measure | Number of units | Total equipment cost | Total labor cost | Per-unit incentive | Estimated incentive | Energy savings (kWh) | Demand reduction (kW) | Cost savings | Gross measure cost | Net measure cost | Simple payback (years)
1
2
3
4
5
6
7
8
9
10
11
12
13
14
15
16
17
18
19
20
21
22
23
24
25
26
27
28
29
30
31
32
33
34
35
36
37
38
39
40
41
42
43
44
45
46
47
48
49
50
Product of APTIM Environmental & Infrastruction, LLC
Version 5.2 - 2026
Note on D5: Add any additional or relevant notes or information for the project here that isn't captured in the previous "customer inputs" for each line item.
Note on E5: Building/Space Type - Choose the most appropriate space type. If you don't see a space type that applies to your project location, please contact the Energy Smart program and we can assist you in choosing the best option.
Note on K5: The estimated incentive shown below does not incorporate project level incentive caps, which may reduce the total incentive paid to a project.
Note on P5: The sum of net measure costs shown on this tab and other tabs may not equal the total net project cost shown on the Summary page due to the influence of project caps, which are not incorporated here, but are incorporated into the net project cost shown on the Summary page.

## Input Com Kitchen Measures
Prescriptive commercial kitchen measure input
[5 empty] | Proposed |  |  | Totals | 0 | 0 | 0 | 0 | 0 | 0
Line ref. no. | Measure number | Location/measure notes | Commercial kitchen measure | Unit of measure | Number of units | Total equipment cost | Total labor cost | Per-unit incentive | Estimated incentive | Energy savings (kWh) | Demand reduction (kW) | Cost savings | Gross measure cost | Net measure cost | Simple payback (years)
1
2
3
4
5
6
7
8
9
10
11
12
13
14
15
16
17
18
19
20
21
22
23
24
25
26
27
28
29
30
Product of APTIM Environmental & Infrastruction, LLC
Version 5.2 - 2026
Note on D4: Add any additional or relevant notes or information for the project here that isn't captured in the previous "customer inputs" for each line item.
Note on K4: The estimated incentive shown below does not incorporate project level incentive caps, which may reduce the total incentive paid to a project.
Note on P4: The sum of net measure costs shown on this tab and other tabs may not equal the total net project cost shown on the Summary page due to the influence of project caps, which are not incorporated here, but are incorporated into the net project cost shown on the Summary page.

## Input Window Film Measures
Prescriptive window film measure input
[5 empty] | Proposed |  |  |  | Totals | 0 | 0 | 0 | 0 | 0 | 0
Line ref. no. | Measure number | Location/measure notes | Window film measure | Unit of measure | Window direction | Number of units (Sq.Ft.) | Total equipment cost | Total labor cost | Per-unit incentive | Estimated incentive | Energy savings (kWh) | Demand reduction (kW) | Cost savings | Gross measure cost | Net measure cost | Simple payback (years) | Measure Lookup Detail
1
2
3
4
5
6
7
8
9
10
11
12
13
14
15
16
17
18
19
20
21
22
23
24
25
26
27
28
29
30
Product of APTIM Environmental & Infrastruction, LLC
Version 5.2 - 2026
Note on D4: Add any additional or relevant notes or information for the project here that isn't captured in the previous "customer inputs" for each line item.
Note on G4: Window Direction refers to the primary cardinal direction that the outside of the window faces. North facing windows are not eligible for incentives.
Note on L4: The estimated incentive shown below does not incorporate project level incentive caps, which may reduce the total incentive paid to a project.
Note on Q4: The sum of net measure costs shown on this tab and other tabs may not equal the total net project cost shown on the Summary page due to the influence of project caps, which are not incorporated here, but are incorporated into the net project cost shown on the Summary page.

## Input Efficient Window Measures
Prescriptive window replacement measure input
[5 empty] | Proposed |  |  |  | Totals | 0 | 0 | 0 | 0 | 0 | 0
Line ref. no. | Measure number | Location/measure notes | Window replacement measure | Unit of measure | Window direction | Number of units (Sq.Ft.) | Total equipment cost | Total labor cost | Per-unit incentive | Estimated incentive | Energy savings (kWh) | Demand reduction (kW) | Cost savings | Gross measure cost | Net measure cost | Simple payback (years) | Measure Lookup Detail
1
2
3
4
5
6
7
8
9
10
11
12
13
14
15
16
17
18
19
20
21
22
23
24
25
26
27
28
29
30
Product of APTIM Environmental & Infrastruction, LLC
Version 5.2 - 2026
Note on D5: Add any additional or relevant notes or information for the project here that isn't captured in the previous "customer inputs" for each line item.
Note on E5: NOLA TRM V7.0 Table 2-153 Efficient and Premium Window Specifications Efficient Windows SHGC ≤ 0.25 U Factor ≤ 0.40 Premium Windows SHGC ≤ 0.23 U Factor ≤ 0.36 Only premium windows are eligible for New Construction.
Note on G5: Window Direction refers to the primary cardinal direction that the outside of the window faces.
Note on L5: The estimated incentive shown below does not incorporate project level incentive caps, which may reduce the total incentive paid to a project.
Note on Q5: The sum of net measure costs shown on this tab and other tabs may not equal the total net project cost shown on the Summary page due to the influence of project caps, which are not incorporated here, but are incorporated into the net project cost shown on the Summary page.

## Input Misc Measures
Prescriptive miscellaneous measure input
[5 empty] | Proposed |  |  | Totals | 0 | 0 | 0 | 0 | 0 | 0
Line ref. no. | Measure number | Location/measure notes | Miscellaneous measure | Unit of measure | Number of units | Total equipment cost | Total labor cost | Per-unit incentive | Estimated Incentive | Energy savings (kWh) | Demand reduction (kW) | Cost savings | Gross measure cost | Net measure cost | Simple payback (years)
1
2
3
4
5
6
7
8
9
10
11
12
13
14
15
16
17
18
19
20
21
22
23
24
25
26
27
28
29
30
Product of APTIM Environmental & Infrastruction, LLC
Version 5.2 - 2026
Note on D4: Add any additional or relevant notes or information for the project here that isn't captured in the previous "customer inputs" for each line item.
Note on K4: The estimated incentive shown below does not incorporate project level incentive caps, which may reduce the total incentive paid to a project.
Note on P4: The sum of net measure costs shown on this tab and other tabs may not equal the total net project cost shown on the Summary page due to the influence of project caps, which are not incorporated here, but are incorporated into the net project cost shown on the Summary page.

## Input Custom Measures
Custom measure input
[8 empty] | Existing |  |  | Proposed |  |  |  |  | 0 | 0 | 0 | 0 | 0 | 0
Line ref. no. | Measure number | Location/measure notes | Measure name | Measure type | Measure classification | Location | HVAC in location | Summary of existing conditions | Existing energy consumption (kWh/yr) | Existing peak demand (kW) | Summary of proposed conditions | Proposed energy consumption (kWh/yr) | Proposed peak demand (kW) | Total equipment cost | Total labor cost | Estimated incentive | Energy savings (kWh) | Demand reduction (kW) | Cost savings | Gross measure cost | Net measure cost | Simple payback (years)
1
2
3
4
5
6
7
8
9
10
11
12
13
14
15
16
17
18
19
20
Product of APTIM Environmental & Infrastruction, LLC
Version 5.2 - 2026
Note on D4: Add any additional or relevant notes or information for the project here that isn't captured in the previous "customer inputs" for each line item.
Note on R4: The estimated incentive shown below does not incorporate project level incentive caps, which may reduce the total incentive paid to a project.
Note on W4: The sum of net measure costs shown on this tab and other tabs may not equal the total net project cost shown on the Summary page due to the influence of project caps, which are not incorporated here, but are incorporated into the net project cost shown on the Summary page.

## Review the Summary
Project summary report
Energy Smart is proud to help New Orleans businesses increase energy efficiency and lower costs. Contact us at info@energysmartnola.com for more opportunities to save.
Project summary | Total gross project cost | Estimated project incentive | Net project cost | Project energy savings (kWh)
| 0 | #DIV/0! | #DIV/0! | 0
Project contacts
Customer | , , ,
Trade ally | , , ,
Additional contact | , , ,
Energy savings summary
Incentive type | Energy savings (kWh) | kW reduction
Prescriptive HVAC | 0 | 0
Prescriptive Refrigeration | 0 | 0
Prescriptive Commercial Kitchen | 0 | 0
Prescriptive Window Film | 0 | 0
Prescriptive Miscellaneous | 0 | 0
Custom | 0 | 0
Total | 0 | 0
Financial details
Incentive type | Cost savings | Gross project cost | Estimated incentive | Net project cost | Simple payback (years)
Prescriptive HVAC | 0 | 0 | #DIV/0! | #DIV/0!
Prescriptive Refrigeration | 0 | 0 | #DIV/0! | #DIV/0!
Prescriptive Commercial Kitchen | 0 | 0 | #DIV/0! | #DIV/0!
Prescriptive Window Film | 0 | 0 | #DIV/0! | #DIV/0!
Prescriptive Miscellaneous | 0 | 0 | #DIV/0! | #DIV/0!
Custom | 0 | 0 | #DIV/0! | #DIV/0!
Total | 0 | 0 | #DIV/0! | #DIV/0! | #DIV/0!
Product of APTIM Environmental & Infrastruction, LLC
Version 5.2 - 2026
Note on E26: Incentives detailed here may differ from total incentives shown on measure input sheets due to project caps (see information on project caps on the Eligibility Tab).

## Completion (hidden)
Project Completion Notice
All project information shown below reflects inputs in the Project Tab of the project application, to update any information shown below, please update the information in the Project Tab of the application.
This form should not be used or signed until after the project is installed. To indicate that a project has been installed, please update the Project Stage field on the Project Tab to "Post-Retrofit"
Project Summary | Total Gross Project Cost | Estimated Project Incentive | Net Project Cost | Project Energy Savings (kWh)
| 0 | #DIV/0! | #DIV/0! | 0
Entergy New Orleans customer information
Business/Organization Name |  | 0
Customer Contact Name |  | 0
Address |  | , , ,
Business/Organization Classification |  | 0
Trade Ally/Contractor Information
Business Name |  | 0
Trade Ally Contact Name |  | 0
Address |  | , , ,
Registered Trade Ally? |  | 0
Incentive Payment Information
Mail To |  | 0
Attention To |  | 0
Address
Make Check Payable To |  | 0
Federal Tax ID Number |  | 0
Tax Entity |  | 0
Project Installation Completion Date
I, the below signed, certify that the stated energy efficient measures detailed in this application were completed at the project location identified above and that the actual costs reported represents the final and eligible costs of the approved project. I further certify that, to the best of my knowledge, the statements made on this notice are correct. I have submitted the appropriate supporting documentation including all project invoices.
Electronic Signature (Customer) |  |  |  | Date
Product of APTIM Environmental & Infrastruction, LLC
Version 5.2 - 2026

## QC (hidden)
Project ID Number |  |  |  | Include Snips of Documentation (Business Type, Invoice, DLC, specs)
Annual Usage from APTracks (kWh)
Savings as a % of the Annual Usage
QC Checklist | Advisor Review | Engineering Review
Name
Is the building type accurate?
Do the fixture quantities match the invoices/proposals?
Do the baseline wattage values agree with the TRM?
Do the LED wattage values match the spec sheets?
Do the LEDs have DLC or ES certification?
Does HVAC type makes sense for the facility?
Is there a bonus? If yes, unhide Summary columns E & F
Are supporting snips provided (see right)?
Verify that Bonus (if applicable) doesn't exceed caps
Incentive Review | Prescriptive | Custom | Total
Incentive | #DIV/0! | #DIV/0! | #DIV/0!
Project Cost | 0 | 0 | 0
Ratio: Incentive / $25K Cap | #DIV/0! | #DIV/0! | #DIV/0!
Ratio: Incentive / Project Cost | #DIV/0! | #DIV/0! | #DIV/0!
Automated Checks | Prescriptive
Summary kWh = Export kWh | TRUE
Summary Incentives = Export Incentives | #DIV/0!
Summary Costs = Export Costs | TRUE
Summary Other Costs = Export Install Costs

## References (hidden)
Named Values & Inputs |  | Table_Prescript_Meas | [10 empty] | Table_WinFilm_Savings | [5 empty] | Table_Programs_Rates
Value_Project_CAP | 200000 | Sort Order | Type | Measure Number | Measure Description | Incentive - SC | Incentive - LC | Units | Deemed kWh Savings | Deemed kW Savings | Hybrid Lookup |  | Measure No | HVAC System | Cardinal Direction | Lookup Detail | Deemed kWh Savings | Deemed kW Savings | List_Programs | Custom Incentive Rate | List_Biz_Class | List_Tax_Entity | List_Y_N_U | List_Y_N | List_DBE_Option | List_Project_Stage | List_Install_Type | List_Ownership | List_Bldg_Types | List_HVAC | List_Water_Heating | List_Contacts | List_Source | List_HVAC_Measure | List_Refrig_Measure | List_ComKitch_Measure | List_WinFilm_Measure | List_EffWindow_Measure | List_Misc_Measure | List_WinFilm_Direction | List_EffWindow_Direction | List_Custom_Type | List_Custom_Class | List_Custom_HVAC
Value_Measure_CAP | 200000 | 1 | HVAC | 223730 | High Eff. AC Unit | 80 | 80 | ton | #N/A | #N/A | 80 |  | 991298 | Window film East exposure, gas heat w/AC | East | Window film, gas heat w/ACEast | 10.24 | 0.01024 | Small Commercial Solutions (project site demand < 100kW) | 0.15 | Corporation | Individual/Sole Proprietor | Yes | Yes | No | Pre-Retrofit | Contractor Install | Rent/Lease | Leisure Dining: Bar Area | A/C with gas heat | Electric | Customer | Bill Insert | High Eff. AC Unit | ECM Motor for Freezer or Cooler | ENERGY STAR Commercial Electric Fryer | Window film, gas heat w/AC | Premium Windows | Computer Power Management | East | North | Retrofit | New Air Handling Unit | Gas heat w/AC
Value_FastTrack_Limit | 5000 | 2 | HVAC | 223830 | High Eff. Heat Pump Unit | 80 | 80 | ton | #N/A | #N/A | 80 | #N/A | 991299 | Window film West exposure, gas heat w/AC | West | Window film, gas heat w/ACWest | 12.32 | 0.01232 | Large Commercial & Industrial Solutions (project site demand >100 kW) | 0.15 | LLC, C,S,P | LLC | No | No | Unknown | Post-Retrofit | Self Install | Own | Corridor/Hallway/Stairwell | A/C with electric resistance heat | Natural Gas | Trade Ally/Contractor | Calling Campaign | High Eff. Heat Pump Unit | Evaporator Fan Controller for Freezer or Cooler | ENERGY STAR Commercial Electric Steam Cooker | Window film, heat pump heating/cooling | Efficient Windows | Advanced Power Strips | South | South | Replacement | New Air-Cooled Chiller | Heat pump heating/cooling
Value_Cus_IncentRate | #N/A | 3 | HVAC | 229230 | High Eff. Packaged Terminal AC (PTAC) Unit | 35 | 35 | ton | #N/A | #N/A | 35 |  | 991300 | Window film South exposure, gas heat w/AC | South | Window film, gas heat w/ACSouth | 17.08 | 0.01708 |  |  | Individual/Sole Proprietorship | Corporation | Unknown |  | Yes-DOT Disadvantaged Business Enterprise |  | Direct Install |  | Education: College/University | A/C with heat pump heat | Oil | Additional Contact | Direct Mail | High Eff. Packaged Terminal AC (PTAC) Unit | Anti-Sweat Heater Controls for Freezer or Cooler | ENERGY STAR Electric Convection Oven | Window film, electric resistance heat w/AC |  | Low-Flow Faucet Aerators | West | West | New Equipment | New Water-Cooled Chiller | Electric resistance heat w/AC
Value_Max_ItoC_Ratio | 100% | 4 | HVAC | 229330 | High Eff. Packaged Terminal HP (PTHP) Unit | 35 | 35 | ton | #N/A | #N/A | 35 |  | 991292 | Window film East exposure, heat pump heating/cooling | East | Window film, heat pump heating/coolingEast | 3.08 | 0.00308 |  |  | Partnership | Partnership |  |  | Yes-Disabled Veteran-Owned Business Enterprise (DVET) |  | Other |  | Education: K-12 | A/C with no heat | Propane | Job Site | Energy Advisor | High Eff. Packaged Terminal HP (PTHP) Unit | Refrigerated Case Night Covers | ENERGY STAR Electric Griddle |  |  | Low-Flow Shower Heads |  | East |  | New Packaged/Rooftop Unit
Value_Application_Version | Version 5.2 - 2026 | 5 | HVAC | 222130 | Guestroom Energy Management Controls | 45 | 45 | unit | 355 | 0 | 45 |  | 991293 | Window film West exposure, heat pump heating/cooling | West | Window film, heat pump heating/coolingWest | 6.13 | 0.00613 |  |  | Trust/Estate | Trust/estate |  |  | Yes-Veteran-Owned Business Enterprise (VBE) |  |  |  | Exterior/Outdoors/Parking Lot | Refrigerated space (33-41°F) | Steam |  | Event/Trade Show | Guestroom Energy Management Controls | ENERGY STAR Solid Door Refrigerator | Food Service Kitchen Exhaust Controls | [6 empty] | New Fan Motors (Efficient)
Value_Bonus_Rate |  | 6 | HVAC | 223630 | Smart Thermostats for Small Business | 150 | n/a | unit | 472.1 | 0 |  |  | 991294 | Window film South exposure, heat pump heating/cooling | South | Window film, heat pump heating/coolingSouth | 1.68 | 0.00168 |  |  | Non-Profit | Exempt |  |  | Yes-Woman-Owned Business Enterprise (WBE) |  |  |  | Food Sales: 24-Hour Supermarket | Freezer space (-10-10°F) | Other |  | Search Engine | Smart Thermostats for Small Business | ENERGY STAR Solid Door Freezer | ENERGY STAR Commercial Dishwasher | [6 empty] | New Pump Motors (Efficient)
|  | 7 | HVAC | 229430 | Commercial Duct Sealing | 0.7 | 0.7 | cfm leakage reduction | 4.9 | 0.004 | 0.7 |  | 991295 | Window film East exposure, electric resistance heat w/AC | East | Window film, electric resistance heat w/ACEast | 5.04 | 0.00504 |  |  | Other |  |  |  | Yes-SBA 8(a) program |  |  |  | Food Sales: Non 24-Hour Supermarket | N/A (Unconditioned) | Not Applicable |  | SMS Text | Commercial Duct Sealing | Strip Curtains for Walk-In Coolers | Pre-Rinse Spray Valves | [6 empty] | New Fan Coil Unit
|  | 8 | HVAC | 229530 | High Eff. Air-Cooled Chiller | 50 | 50 | ton | #N/A | #N/A | 50 |  | 991296 | Window film West exposure, electric resistance heat w/AC | West | Window film, electric resistance heat w/ACWest | 7.76 | 0.00776 | [6 empty] | Yes-SMA Small Disadvantaged Business Enterprise (SDB) |  |  |  | Food Service: Fast Food |  |  |  | Social Media | High Eff. Air-Cooled Chiller | Strip Curtains for Walk-In Freezers | [7 empty] | New Cooling Tower
|  | 9 | HVAC | 229630 | High Eff. Positive Displacement Water-Cooled Chiller | 17 | 17 | ton | #N/A | #N/A | 17 |  | 991297 | Window film South exposure, electric resistance heat w/AC | South | Window film, electric resistance heat w/ACSouth | 5.81 | 0.00581 | [6 empty] | Yes-SBA HubZone Business Enterprise (HubZone) |  |  |  | Food Service: Sit-Down Restaurant |  |  |  | Utility Website | High Eff. Positive Displacement Water-Cooled Chiller | Strip Curtains for Refrigerated Warehouse Doors | [7 empty] | New Cooling Tower and Chiller
|  | 10 | HVAC | 229730 | High Eff. Centrifugal Water-Cooled Chiller | 30 | 30 | ton | #N/A | #N/A | 30 | [13 empty] | Yes-LGBT-Owned Business Enterprise |  |  |  | Health Care: In-Patient |  |  |  | Other | High Eff. Centrifugal Water-Cooled Chiller | Door Gaskets - Coolers (Refrigeration) | [7 empty] | VFD for Existing Air Handling Unit
|  | 11 | HVAC | 222530 | Tune-Up of Air-Cooled Chiller | 15 | 15 | ton | #N/A | #N/A |  |  | Table_EffWindow_Savings | [11 empty] | Yes-DBE Type Not Listed |  |  |  | Health Care: Nursing Home |  |  |  |  | Tune-Up of Air-Cooled Chiller | Door Gaskets - Freezers (Refrigeration) | [7 empty] | VFD for Existing Fan Motors
|  | 12 | HVAC | 222230 | Tune-Up of Water-Cooled Chiller (Reciprocating, Rotary Screw, Scroll) | 9 | 9 | ton | #N/A | #N/A |  |  | Measure No | HVAC System | Cardinal Direction | Lookup Detail | Deemed kWh Savings | Deemed kW Savings | [10 empty] | Health Care: Out-Patient |  |  |  |  | Tune-Up of Water-Cooled Chiller (Reciprocating, Rotary Screw, Scroll) | Auto Door-Closers - Coolers (Refrigeration) | [7 empty] | VFD for Existing Pump Motors
|  | 13 | HVAC | 222330 | Tune-Up of Water-Cooled Chiller (Centrifugal) | 9 | 9 | ton | #N/A | #N/A |  |  | 991301 | Premium Windows, facing North | North | Premium WindowsNorth | 3.4 | 0.0002 | [10 empty] | Convenience Store (non-24 hour) |  |  |  |  | Tune-Up of Water-Cooled Chiller (Centrifugal) | Auto Door-Closers - Freezers (Refrigeration) | [7 empty] | New Air Handling Units and VFD
[13 empty] | 991302 | Premium Windows, facing South | South | Premium WindowsSouth | 4.16 | 0.0004 | [10 empty] | Lodging (Hotel/Motel/Dorm): Common Areas | [5 empty] | LED Refrigerated Case Lighting (without Controls) | [7 empty] | New Pumps and VFD
|  | 11 | Refrigeration | 422230 | ECM Motor for Freezer or Cooler | 100 | 100 | unit | 804 | 0.092 | 100 |  | 991303 | Premium Windows, facing West | West | Premium WindowsWest | 4.67 | 0.0005 | [10 empty] | Lodging (Hotel/Motel/Dorm): Room | [5 empty] | LED Refrigerated Case Lighting (with Controls) | [7 empty] | Existing Chiller Control Optimization
|  | 12 | Refrigeration | 422315 | Evaporator Fan Controller for Freezer or Cooler | 65 | 65 | motor controlled | 502.3 | 0.057 | 65 |  | 991304 | Premium Windows, facing East | East | Premium WindowsEast | 3.98 | 0.0003 | [10 empty] | Manufacturing | [13 empty] | Existing Cooling Tower Control Optimization
|  | 13 | Refrigeration | 422415 | Anti-Sweat Heater Controls for Freezer or Cooler | 35 | 35 | linear ft of refrigerated case | 633.8 | 0.013 | 35 |  | 991305 | Efficient Windows, facing North | North | Efficient WindowsNorth | 3.11 | 0.0002 | [10 empty] | Multi-family Housing: Common Areas | [13 empty] | Existing Cooling Tower and Chiller Control Optimization
|  | 14 | Refrigeration | 420125 | Refrigerated Case Night Covers | 20 | 20 | linear ft of case | 144.9 | 0 | 20 |  | 991306 | Efficient Windows, facing South | South | Efficient WindowsSouth | 3.83 | 0.0004 | [10 empty] | Non-Warehouse Storage (Generic) | [13 empty] | New Chiller and Controls Optimization
|  | 15 | Refrigeration | 420230 | ENERGY STAR Solid Door Refrigerator | 95 | 95 | unit | 780.5 | 0.088 | 95 |  | 991307 | Efficient Windows, facing West | West | Efficient WindowsWest | 4.32 | 0.0005 | [10 empty] | Office | [13 empty] | New Cooling Tower and Controls Optimization
|  | 16 | Refrigeration | 420330 | ENERGY STAR Solid Door Freezer | 165 | 165 | unit | 2176.5 | 0.25 | 165 |  | 991308 | Efficient Windows, facing East | East | Efficient WindowsEast | 4.32 | 0.0005 | [10 empty] | Office (attached to other facility) | [13 empty] | Optimizing Process Cooling
|  | 17 | Refrigeration | 420425 | Strip Curtains for Walk-In Coolers | 4 | 4 | sqft covered | 30 | 0.003 | 4 | [17 empty] | Parking Structure | [13 empty] | Optimizing Process Heating
|  | 18 | Refrigeration | 420525 | Strip Curtains for Walk-In Freezers | 8 | 8 | sqft covered | 72 | 0.008 | 8 | [17 empty] | Public Assembly | [13 empty] | Process Heat Recovery
|  | 19 | Refrigeration | 420625 | Strip Curtains for Refrigerated Warehouse Doors | 8 | 8 | sqft covered | 287 | 0.033 | 8 | [17 empty] | Public Order and Safety | [13 empty] | Efficient Air Compressor
|  | 20 | Refrigeration | 422530 | Door Gaskets - Coolers (Refrigeration) | 2 | 2 | per linear ft | 15 | 0.002 | [18 empty] | Religious Gathering | [13 empty] | Compressed Air Optimization
|  | 21 | Refrigeration | 422030 | Door Gaskets - Freezers (Refrigeration) | 14 | 14 | per linear ft | 115 | 0.013 | [18 empty] | Restroom (Generic) | [13 empty] | Upgrading Existing BAS
|  | 22 | Refrigeration | 421830 | Auto Door-Closers - Coolers (Refrigeration) | 113 | 113 | per unit | 943 | 0.137 | [18 empty] | Retail: Enclosed Mall | [13 empty] | New BAS
|  | 23 | Refrigeration | 421930 | Auto Door-Closers - Freezers (Refrigeration) | 157 | 157 | per unit | 2307 | 0.309 | [18 empty] | Retail: Freestanding | [13 empty] | RCx of Existing BAS
|  | 24 | Refrigeration | 124997 | LED Refrigerated Case Lighting (without Controls) | 44 | 44 | door | 217.2 | 0.035 | 30 | [17 empty] | Retail: Other | [13 empty] | Scheduling of Existing BAS
|  | 25 | Refrigeration | 125097 | LED Refrigerated Case Lighting (with Controls) | 57 | 57 | door | 310.6 | 0.05 | 40 | [17 empty] | Retail: Strip Mall | [13 empty] | Temperature Setback of Existing BAS
|  | 26 | Commercial Kitchen | 322930 | ENERGY STAR Commercial Electric Fryer | 250 | 250 | unit | 2433.5 | 0.465 | 250 | [17 empty] | Service: Excluding Food | [13 empty] | Demand Control Ventilation
|  | 27 | Commercial Kitchen | 323030 | ENERGY STAR Commercial Electric Steam Cooker | 1865 | 1865 | unit | 43014.5 | 8.25 | 1865 | [17 empty] | Warehouse: Non-Refrigerated | [13 empty] | Combined Measures
|  | 28 | Commercial Kitchen | 323130 | ENERGY STAR Electric Convection Oven | 230 | 230 | unit | 1987.5 | 0.38 | 230 | [17 empty] | Warehouse: Refrigerated | [13 empty] | Air Handler Coil Cleaning
|  | 29 | Commercial Kitchen | 323230 | ENERGY STAR Electric Griddle | 45 | 45 | linear ft of width | 758 | 0.15 | 45 | [17 empty] | Other/Unknown | [13 empty] | HVAC Custom Measure - Other
|  | 30 | Commercial Kitchen | 321115 | Food Service Kitchen Exhaust Controls | 600 | 600 | exhaust fan HP | 4845 | 0.634 | 600 | [31 empty] | Chiller Plant Optimization
|  | 31 | Commercial Kitchen | 321030 | ENERGY STAR Commercial Dishwasher | 600 | 600 | unit | 7622.3 | 0.972 | 600 | [31 empty] | Cool Roof
|  | 32 | Commercial Kitchen | 522730 | Pre-Rinse Spray Valves | 35 | 35 | unit | 993 | 0.125 | 35 | [31 empty] | Roof or Wall Insulation
|  | 33 | Window Film | 991298 | Window film East exposure, gas heat w/AC | 1.5 | 1.5 | sqft | 10.24 | 0.01024 | [32 empty] | Building Envelope Custom Measure - Other
|  | 34 | Window Film | 991299 | Window film West exposure, gas heat w/AC | 1.5 | 1.5 | sqft | 12.32 | 0.01232 | [32 empty] | Other - Measure Type Not Listed
|  | 35 | Window Film | 991300 | Window film South exposure, gas heat w/AC | 1.5 | 1.5 | sqft | 17.08 | 0.01708
|  | 36 | Window Film | 991292 | Window film East exposure, heat pump heating/cooling | 0.3 | 0.3 | sqft | 3.08 | 0.00308
|  | 37 | Window Film | 991293 | Window film West exposure, heat pump heating/cooling | 0.3 | 0.3 | sqft | 6.13 | 0.00613
|  | 38 | Window Film | 991294 | Window film South exposure, heat pump heating/cooling | 0.3 | 0.3 | sqft | 1.68 | 0.00168
|  | 39 | Window Film | 991295 | Window film East exposure, electric resistance heat w/AC | 0.5 | 0.5 | sqft | 5.04 | 0.00504
|  | 40 | Window Film | 991296 | Window film West exposure, electric resistance heat w/AC | 0.5 | 0.5 | sqft | 7.76 | 0.00776
|  | 41 | Window Film | 991297 | Window film South exposure, electric resistance heat w/AC | 0.5 | 0.5 | sqft | 5.81 | 0.00581
|  | 42 | Efficient Windows | 991301 | Premium Windows, facing North | 0.5 | 0.5 | sqft | 3.4 | 0.0002
|  | 43 | Efficient Windows | 991302 | Premium Windows, facing South | 0.5 | 0.5 | sqft | 4.16 | 0.0004
|  | 44 | Efficient Windows | 991303 | Premium Windows, facing West | 0.5 | 0.5 | sqft | 4.67 | 0.0005
|  | 45 | Efficient Windows | 991304 | Premium Windows, facing East | 0.5 | 0.5 | sqft | 3.98 | 0.0003
|  | 46 | Efficient Windows | 991305 | Efficient Windows, facing North | 0.5 | 0.5 | sqft | 3.11 | 0.0002
|  | 47 | Efficient Windows | 991306 | Efficient Windows, facing South | 0.5 | 0.5 | sqft | 3.83 | 0.0004
|  | 48 | Efficient Windows | 991307 | Efficient Windows, facing West | 0.5 | 0.5 | sqft | 4.32 | 0.0005
|  | 49 | Efficient Windows | 991308 | Efficient Windows, facing East | 0.5 | 0.5 | sqft | 4.32 | 0.0005
|  | 50 | Misc | 933415 | Computer Power Management | 22 | 22 | unit | 256 | 0.013 | 22
|  | 51 | Misc | 921530 | Advanced Power Strips | 8 | 8 | unit | 61.2 | 0 | 8
|  | 52 | Misc | 522630 | Low-Flow Faucet Aerators | 6 | 6 | unit | 563.3 | 0.12 | 6
|  | 53 | Misc | 520830 | Low-Flow Shower Heads | 7 | 7 | unit | 48.7 | 2.16 | 7
|  | 54 | Custom | 203930 | New Air Handling Unit
|  | 55 | Custom | 204030 | New Air-Cooled Chiller
|  | 56 | Custom | 204130 | New Water-Cooled Chiller
|  | 57 | Custom | 204230 | New Packaged/Rooftop Unit
|  | 58 | Custom | 604330 | New Fan Motors (Efficient)
|  | 59 | Custom | 604430 | New Pump Motors (Efficient)
|  | 60 | Custom | 204530 | New Fan Coil Unit
|  | 61 | Custom | 204630 | New Cooling Tower
|  | 62 | Custom | 204730 | New Cooling Tower and Chiller
|  | 63 | Custom | 204830 | VFD for Existing Air Handling Unit
|  | 64 | Custom | 204930 | VFD for Existing Fan Motors
|  | 65 | Custom | 205030 | VFD for Existing Pump Motors
|  | 66 | Custom | 205130 | New Air Handling Units and VFD
|  | 67 | Custom | 205230 | New Pumps and VFD
|  | 68 | Custom | 205330 | Existing Chiller Control Optimization
|  | 69 | Custom | 205430 | Existing Cooling Tower Control Optimization
|  | 70 | Custom | 205530 | Existing Cooling Tower and Chiller Control Optimization
|  | 71 | Custom | 205630 | New Chiller and Controls Optimization
|  | 72 | Custom | 205730 | New Cooling Tower and Controls Optimization
|  | 73 | Custom | 915830 | Optimizing Process Cooling
|  | 74 | Custom | 915930 | Optimizing Process Heating
|  | 75 | Custom | 916030 | Process Heat Recovery
|  | 76 | Custom | 706130 | Efficient Air Compressor
|  | 77 | Custom | 706230 | Compressed Air Optimization
|  | 78 | Custom | 206330 | Upgrading Existing BAS
|  | 79 | Custom | 206425 | New BAS
|  | 80 | Custom | 206530 | RCx of Existing BAS
|  | 81 | Custom | 206630 | Scheduling of Existing BAS
|  | 82 | Custom | 206730 | Temperature Setback of Existing BAS
|  | 83 | Custom | 206830 | Demand Control Ventilation
|  | 84 | Custom | 906930 | Combined Measures
|  | 85 | Custom | 206930 | Air Handler Coil Cleaning
|  | 86 | Custom | 207030 | HVAC Custom Measure - Other
|  | 87 | Custom | 207130 | Chiller Plant Optimization
|  | 88 | Custom | 210130 | Cool Roof
|  | 89 | Custom | 210230 | Roof or Wall Insulation
|  | 90 | Custom | 210330 | Building Envelope Custom Measure - Other
|  | 91 | Custom | 907330 | Other - Measure Type Not Listed
Table 2‑34 Equivalent Full-Load Hours by building type
[9 empty] | Building Type | EFLHC | EFLHH | Coincidence Factor
[9 empty] | Fast Food | 2375 | 272 | 0.78
[9 empty] | Grocery | 1526 | 153 | 0.9
[9 empty] | Health Clinic | 1989 | 115 | 0.85
[9 empty] | Large Office | 1483 | 392 | 0.84
[9 empty] | Lodging | 2095 | 409 | 0.77
[9 empty] | Full Menu Restaurant | 1997 | 166 | 0.85
[9 empty] | Retail | 3191 | 513 | 0.88
[9 empty] | School | 2329 | 140 | 0.71
[9 empty] | Small Office | 2060 | 255 | 0.84
[9 empty] | University | 1510 | 604 | 0.84
[10 empty] | Baseline |  |  | Efficient (Requirement) |  |  | Tons Requirement
[9 empty] | Equipment Type | Min EER | Min SEER/IEER | Min Htg Eff. (HSPF) | Min EER | Min SEER/IEER | Min Htg Eff. (HSPF) | Min | Max
[9 empty] | A/C Unit (< 5.42 Tons) - Min. efficiency of 12.3 EER/14.5 SEER2 | 11.8 | 13.4 |  | 12.3 | 14.5 |  | 0 | 5.42
[9 empty] | A/C Unit (5.42 - 11.24 Tons) - Min. efficiency 12.2 EER/14.8 SEER | 11.1 | 14.7 |  | 12.2 | 14.8 |  | 5.42 | 11.24
[9 empty] | A/C Unit (11.25 - 19.9 Tons) - Min. efficiency 12.2 EER/14.8 SEER | 10.9 | 14.1 |  | 12.2 | 14.8 |  | 11.25 | 19.999
[9 empty] | A/C Unit (20 to 63.3 Tons) - Min. efficiency 10.8 EER/13.5 SEER | 9.9 | 13.1 |  | 10.8 | 13.5 |  | 20 | 63.3
[9 empty] | A/C Unit (>63.3 tons) - Min. efficiency 10.4 EER, 13.0 SEER | 9.6 | 12.4 |  | 10.4 | 13 |  | 63.4 | 999999
[9 empty] | Heat Pump (< 5.42 Tons) - Min. efficiency 12.3 EER/14.5 SEER2/8.0 HSPF2 | 11.8 | 13.4 | 7.1 | 12.3 | 14.5 | 8 | 0 | 5.42
[9 empty] | Heat Pump (5.42 - 11.24 Tons) - Min. efficiency 11.3 EER/14.5 SEER/12.0 HSPF | 10.9 | 14 | 11.6008 | 11.3 | 14.5 | 12 | 5.42 | 11.24
[9 empty] | Heat Pump (11.25 - 19.9 Tons) - Min. efficiency 10.9 EER/14.0 SEER/12.0 HSPF | 10.5 | 13.4 | 11.2596 | 10.9 | 14 | 12 | 11.25 | 19.9999
[9 empty] | Heat Pump (>= 20 Tons) - Min. efficiency 10.3 EER/13.0 SEER/12.0 HSPF | 9.4 | 12.4 | 10.9184 | 10.3 | 13 | 12 | 20 | 999999
Table 2‑29 Deemed Savings by Building Type - PTAC
[9 empty] | Building Type | kWh | kW
[9 empty] | Fast Food | 432 | 0.142
[9 empty] | Grocery | 278 | 0.164
[9 empty] | Health Clinic | 362 | 0.155
[9 empty] | Large Office | 270 | 0.153
[9 empty] | Lodging | 381 | 0.14
[9 empty] | Full Menu Restaurant | 363 | 0.155
[9 empty] | Retail | 580 | 0.16
[9 empty] | School | 424 | 0.129
[9 empty] | Small Office | 375 | 0.153
[9 empty] | University | 275 | 0.153
[9 empty] | Unknown | 432 | 0.142
Table 2‑30 Deemed Savings by Building Type - PTHP
[9 empty] | Building Type | kWh | kW
[9 empty] | Fast Food | 507 | 0.142
[9 empty] | Grocery | 320 | 0.164
[9 empty] | Health Clinic | 394 | 0.155
[9 empty] | Large Office | 378 | 0.153
[9 empty] | Lodging | 494 | 0.14
[9 empty] | Full Menu Restaurant | 409 | 0.155
[9 empty] | Retail | 722 | 0.16
[9 empty] | School | 462 | 0.129
[9 empty] | Small Office | 445 | 0.153
[9 empty] | University | 442 | 0.153
[9 empty] | Unknown | 507 | 0.142
[9 empty] | Table 2‑37 Deemed Savings – Air-Cooled Chillers |  | <150 | > 150 |  | <150 | > 150
[9 empty] | Building Type | Capacity (Tons) | Path A | [5 empty] | Path B
[11 empty] | Energy (kWh/Ton) |  |  | Demand (kW/Ton) |  |  | Energy (kWh/Ton) | Demand (kW/Ton) | Energy (kWh/Ton) | Demand (kW/Ton)
[9 empty] | Fast Food | <150 | 408 | 403 | 405.5 | 0.169 | 0.177 | 0.173 | 658 | 0.11 | 650 | 0.11
[10 empty] | > 150 | [6 empty] | 642 | 0.11
[9 empty] | Grocery | <150 | 262 | 259 | 260.5 | 0.195 | 0.204 | 0.1995 | 423 | 0.127 | 418 | 0.127
[10 empty] | > 150 | [6 empty] | 413 | 0.127
[9 empty] | Health Clinic | <150 | 341 | 338 | 339.5 | 0.184 | 0.192 | 0.188 | 551 | 0.12 | 544.5 | 0.12
[10 empty] | > 150 | [6 empty] | 538 | 0.12
[9 empty] | Large Office | <150 | 255 | 252 | 253.5 | 0.182 | 0.19 | 0.186 | 411 | 0.119 | 406 | 0.119
[10 empty] | > 150 | [6 empty] | 401 | 0.119
[9 empty] | Lodging | <150 | 360 | 356 | 358 | 0.167 | 0.174 | 0.1705 | 580 | 0.109 | 573 | 0.109
[10 empty] | > 150 | [6 empty] | 566 | 0.109
[9 empty] | Full Menu Restaurant | <150 | 343 | 339 | 341 | 0.184 | 0.192 | 0.188 | 553 | 0.12 | 546.5 | 0.12
[10 empty] | > 150 | [6 empty] | 540 | 0.12
[9 empty] | Retail | <150 | 548 | 542 | 545 | 0.191 | 0.199 | 0.195 | 884 | 0.125 | 873.5 | 0.125
[10 empty] | > 150 | [6 empty] | 863 | 0.125
[9 empty] | School | <150 | 400 | 395 | 397.5 | 0.154 | 0.161 | 0.1575 | 645 | 0.101 | 637.5 | 0.101
[10 empty] | > 150 | [6 empty] | 630 | 0.101
[9 empty] | Small Office | <150 | 354 | 350 | 352 | 0.182 | 0.19 | 0.186 | 570 | 0.119 | 563.5 | 0.119
[10 empty] | > 150 | [6 empty] | 557 | 0.119
[9 empty] | University | <150 | 259 | 256 | 257.5 | 0.182 | 0.19 | 0.186 | 418 | 0.119 | 413 | 0.119
[10 empty] | > 150 | [6 empty] | 408 | 0.119
Table 2‑38 Deemed Savings – Water-Cooled Chillers – Positive Displacement
[9 empty] | Building Type | Capacity (Tons) | Path A |  |  |  | Path B
[11 empty] | Energy (kWh/Ton) |  | Demand (kW/Ton) |  | Energy (kWh/Ton) | Demand (kW/Ton) | Energy (kWh/Ton) | Demand (kW/Ton)
[9 empty] | Fast Food | < 75 | 214 | 223.25 | 0.092 | 0.08425 | 356 | 0.076 | 340.25 | 0.07725
[10 empty] | > 75 and < 150 | 264 |  | 0.099 |  | 344 | 0.09
[10 empty] | > 150 and < 300 | 223 |  | 0.073 |  | 342 | 0.083
[10 empty] | > 300 | 192 |  | 0.073 |  | 319 | 0.06
[9 empty] | Grocery | < 75 | 137 | 143.25 | 0.106 | 0.09725 | 229 | 0.088 | 218.75 | 0.089
[10 empty] | > 75 and < 150 | 169 |  | 0.114 |  | 221 | 0.104
[10 empty] | > 150 and < 300 | 143 |  | 0.085 |  | 220 | 0.095
[10 empty] | > 300 | 124 |  | 0.084 |  | 205 | 0.069
[9 empty] | Health Clinic | < 75 | 179 | 187 | 0.1 | 0.09175 | 298 | 0.083 | 285 | 0.084
[10 empty] | > 75 and < 150 | 221 |  | 0.108 |  | 288 | 0.098
[10 empty] | > 150 and < 300 | 187 |  | 0.08 |  | 286 | 0.09
[10 empty] | > 300 | 161 |  | 0.079 |  | 268 | 0.065
[9 empty] | Large Office | < 75 | 133 | 139.25 | 0.099 | 0.091 | 222 | 0.082 | 212.5 | 0.083
[10 empty] | > 75 and < 150 | 165 |  | 0.107 |  | 215 | 0.097
[10 empty] | > 150 and < 300 | 139 |  | 0.079 |  | 214 | 0.089
[10 empty] | > 300 | 120 |  | 0.079 |  | 199 | 0.064
[9 empty] | Lodging | < 75 | 189 | 197.25 | 0.091 | 0.08325 | 314 | 0.075 | 300.5 | 0.07625
[10 empty] | > 75 and < 150 | 233 |  | 0.098 |  | 304 | 0.089
[10 empty] | > 150 and < 300 | 197 |  | 0.072 |  | 302 | 0.082
[10 empty] | > 300 | 170 |  | 0.072 |  | 282 | 0.059
[9 empty] | Full Menu Restaurant | < 75 | 180 | 188 | 0.1 | 0.09175 | 300 | 0.083 | 286.75 | 0.084
[10 empty] | > 75 and < 150 | 222 |  | 0.108 |  | 290 | 0.098
[10 empty] | > 150 and < 300 | 188 |  | 0.08 |  | 288 | 0.09
[10 empty] | > 300 | 162 |  | 0.079 |  | 269 | 0.065
[9 empty] | Retail | < 75 | 287 | 299.75 | 0.103 | 0.095 | 479 | 0.086 | 457.75 | 0.08675
[10 empty] | > 75 and < 150 | 354 |  | 0.112 |  | 463 | 0.101
[10 empty] | > 150 and < 300 | 300 |  | 0.083 |  | 460 | 0.093
[10 empty] | > 300 | 258 |  | 0.082 |  | 429 | 0.067
[9 empty] | School | < 75 | 210 | 219.25 | 0.083 | 0.0765 | 349 | 0.07 | 333.75 | 0.07025
[10 empty] | > 75 and < 150 | 259 |  | 0.09 |  | 338 | 0.082
[10 empty] | > 150 and < 300 | 219 |  | 0.067 |  | 335 | 0.075
[10 empty] | > 300 | 189 |  | 0.066 |  | 313 | 0.054
[9 empty] | Small Office | < 75 | 185 | 193.75 | 0.099 | 0.091 | 309 | 0.082 | 295.5 | 0.083
[10 empty] | > 75 and < 150 | 229 |  | 0.107 |  | 299 | 0.097
[10 empty] | > 150 and < 300 | 194 |  | 0.079 |  | 297 | 0.089
[10 empty] | > 300 | 167 |  | 0.079 |  | 277 | 0.064
[9 empty] | University | < 75 | 136 | 142 | 0.099 | 0.091 | 227 | 0.082 | 216.5 | 0.083
[10 empty] | > 75 and < 150 | 168 |  | 0.107 |  | 219 | 0.097
[10 empty] | > 150 and < 300 | 142 |  | 0.079 |  | 217 | 0.089
[10 empty] | > 300 | 122 |  | 0.079 |  | 203 | 0.064
Table 2‑39 Deemed Savings – Water-Cooled Chillers – Centrifugal
[9 empty] | Building Type | CAP | Path A |  |  |  | Path B
[11 empty] | Energy (kWh/Ton) |  | Demand (kW/Ton) |  | Energy (kWh/Ton) | Demand (kW/Ton) | Energy (kWh/Ton) | Demand (kW/Ton)
[9 empty] | Fast Food | < 300 | 240 | 221.6667 | 0.066 | 0.057667 | 171 | 0.032 | 145.3333 | 0.045333
[10 empty] | > 300 and < 600 | 214 |  | 0.056 |  | 127 | 0.054
[10 empty] | > 600 | 211 |  | 0.051 |  | 138 | 0.05
[9 empty] | Grocery | < 300 | 154 | 142.3333 | 0.077 | 0.067 | 110 | 0.036 | 93.6667 | 0.051667
[10 empty] | > 300 and < 600 | 137 |  | 0.065 |  | 82 | 0.062
[10 empty] | > 600 | 136 |  | 0.059 |  | 89 | 0.057
[9 empty] | Health Clinic | < 300 | 201 | 185.6667 | 0.072 | 0.063 | 143 | 0.034 | 121.3333 | 0.049
[10 empty] | > 300 and < 600 | 179 |  | 0.061 |  | 106 | 0.059
[10 empty] | > 600 | 177 |  | 0.056 |  | 115 | 0.054
[9 empty] | Large Office | < 300 | 150 | 138.3333 | 0.071 | 0.062 | 107 | 0.034 | 90.6667 | 0.048333
[10 empty] | > 300 and < 600 | 133 |  | 0.06 |  | 79 | 0.058
[10 empty] | > 600 | 132 |  | 0.055 |  | 86 | 0.053
[9 empty] | Lodging | < 300 | 212 | 195.6667 | 0.065 | 0.057 | 151 | 0.031 | 128.3333 | 0.044333
[10 empty] | > 300 and < 600 | 189 |  | 0.055 |  | 112 | 0.053
[10 empty] | > 600 | 186 |  | 0.051 |  | 122 | 0.049
[9 empty] | Full Menu Restaurant | < 300 | 202 | 186.6667 | 0.072 | 0.063 | 144 | 0.034 | 122.3333 | 0.049
[10 empty] | > 300 and < 600 | 180 |  | 0.061 |  | 107 | 0.059
[10 empty] | > 600 | 178 |  | 0.056 |  | 116 | 0.054
[9 empty] | Retail | < 300 | 322 | 297.6667 | 0.075 | 0.065333 | 230 | 0.036 | 195.3333 | 0.051
[10 empty] | > 300 and < 600 | 287 |  | 0.063 |  | 171 | 0.061
[10 empty] | > 600 | 284 |  | 0.058 |  | 185 | 0.056
[9 empty] | School | < 300 | 235 | 217.3333 | 0.06 | 0.052667 | 168 | 0.029 | 142.6667 | 0.041
[10 empty] | > 300 and < 600 | 210 |  | 0.051 |  | 125 | 0.049
[10 empty] | > 600 | 207 |  | 0.047 |  | 135 | 0.045
[9 empty] | Small Office | < 300 | 208 | 192 | 0.071 | 0.062 | 148 | 0.034 | 125.6667 | 0.048333
[10 empty] | > 300 and < 600 | 185 |  | 0.06 |  | 110 | 0.058
[10 empty] | > 600 | 183 |  | 0.055 |  | 119 | 0.053
[9 empty] | University | < 300 | 153 | 141 | 0.071 | 0.062 | 109 | 0.034 | 92.6667 | 0.048333
[10 empty] | > 300 and < 600 | 136 |  | 0.06 |  | 81 | 0.058
[10 empty] | > 600 | 134 |  | 0.055 |  | 88 | 0.053
Note on K4: EFLH cooling for A/C unit
Note on L4: CF for A/C unit
Note on K5: EFLH cooling for heat pump unit
Note on L5: CF for heat pump unit
Note on N5: EFLH heating for heat pumps
Note on M116: [Threaded comment] Your version of Excel allows you to read this threaded comment; however, any edits to it will get removed if the file is opened in a newer version of Excel. Learn more: https://go.microsoft.com/fwlink/?linkid=870924 Comment: SEER2
Note on M121: [Threaded comment] Your version of Excel allows you to read this threaded comment; however, any edits to it will get removed if the file is opened in a newer version of Excel. Learn more: https://go.microsoft.com/fwlink/?linkid=870924 Comment: SEER2
Note on N121: [Threaded comment] Your version of Excel allows you to read this threaded comment; however, any edits to it will get removed if the file is opened in a newer version of Excel. Learn more: https://go.microsoft.com/fwlink/?linkid=870924 Comment: HSPF2

## HVAC Calcs (hidden)
| Baseline EER (A/C) | Baseline EER (Heat Pump) | Baseline IEER/SEER (A/C) | Baseline IEER/SEER (Heat Pump) | Baseline HSPF (Heat Pump) | kWh Savings | kW Savings
1 | FALSE | FALSE | FALSE | FALSE | FALSE | 0 | FALSE
2 | FALSE | FALSE | FALSE | FALSE | FALSE | 0 | FALSE
3 | FALSE | FALSE | FALSE | FALSE | FALSE | 0 | FALSE
4 | FALSE | FALSE | FALSE | FALSE | FALSE | 0 | FALSE
5 | FALSE | FALSE | FALSE | FALSE | FALSE | 0 | FALSE
6 | FALSE | FALSE | FALSE | FALSE | FALSE | 0 | FALSE
7 | FALSE | FALSE | FALSE | FALSE | FALSE | 0 | FALSE
8 | FALSE | FALSE | FALSE | FALSE | FALSE | 0 | FALSE
9 | FALSE | FALSE | FALSE | FALSE | FALSE | 0 | FALSE
10 | FALSE | FALSE | FALSE | FALSE | FALSE | 0 | FALSE
11 | FALSE | FALSE | FALSE | FALSE | FALSE | 0 | FALSE
12 | FALSE | FALSE | FALSE | FALSE | FALSE | 0 | FALSE
13 | FALSE | FALSE | FALSE | FALSE | FALSE | 0 | FALSE
14 | FALSE | FALSE | FALSE | FALSE | FALSE | 0 | FALSE
15 | FALSE | FALSE | FALSE | FALSE | FALSE | 0 | FALSE
16 | FALSE | FALSE | FALSE | FALSE | FALSE | 0 | FALSE
17 | FALSE | FALSE | FALSE | FALSE | FALSE | 0 | FALSE
18 | FALSE | FALSE | FALSE | FALSE | FALSE | 0 | FALSE
19 | FALSE | FALSE | FALSE | FALSE | FALSE | 0 | FALSE
20 | FALSE | FALSE | FALSE | FALSE | FALSE | 0 | FALSE
21 | FALSE | FALSE | FALSE | FALSE | FALSE | 0 | FALSE
22 | FALSE | FALSE | FALSE | FALSE | FALSE | 0 | FALSE
23 | FALSE | FALSE | FALSE | FALSE | FALSE | 0 | FALSE
24 | FALSE | FALSE | FALSE | FALSE | FALSE | 0 | FALSE
25 | FALSE | FALSE | FALSE | FALSE | FALSE | 0 | FALSE
26 | FALSE | FALSE | FALSE | FALSE | FALSE | 0 | FALSE
27 | FALSE | FALSE | FALSE | FALSE | FALSE | 0 | FALSE
28 | FALSE | FALSE | FALSE | FALSE | FALSE | 0 | FALSE
29 | FALSE | FALSE | FALSE | FALSE | FALSE | 0 | FALSE
30 | FALSE | FALSE | FALSE | FALSE | FALSE | 0 | FALSE
31 | FALSE | FALSE | FALSE | FALSE | FALSE | 0 | FALSE
32 | FALSE | FALSE | FALSE | FALSE | FALSE | 0 | FALSE
33 | FALSE | FALSE | FALSE | FALSE | FALSE | 0 | FALSE
34 | FALSE | FALSE | FALSE | FALSE | FALSE | 0 | FALSE
35 | FALSE | FALSE | FALSE | FALSE | FALSE | 0 | FALSE
36 | FALSE | FALSE | FALSE | FALSE | FALSE | 0 | FALSE
37 | FALSE | FALSE | FALSE | FALSE | FALSE | 0 | FALSE
38 | FALSE | FALSE | FALSE | FALSE | FALSE | 0 | FALSE
39 | FALSE | FALSE | FALSE | FALSE | FALSE | 0 | FALSE
40 | FALSE | FALSE | FALSE | FALSE | FALSE | 0 | FALSE
41 | FALSE | FALSE | FALSE | FALSE | FALSE | 0 | FALSE
42 | FALSE | FALSE | FALSE | FALSE | FALSE | 0 | FALSE
43 | FALSE | FALSE | FALSE | FALSE | FALSE | 0 | FALSE
44 | FALSE | FALSE | FALSE | FALSE | FALSE | 0 | FALSE
45 | FALSE | FALSE | FALSE | FALSE | FALSE | 0 | FALSE
46 | FALSE | FALSE | FALSE | FALSE | FALSE | 0 | FALSE
47 | FALSE | FALSE | FALSE | FALSE | FALSE | 0 | FALSE
48 | FALSE | FALSE | FALSE | FALSE | FALSE | 0 | FALSE
49 | FALSE | FALSE | FALSE | FALSE | FALSE | 0 | FALSE
50 | FALSE | FALSE | FALSE | FALSE | FALSE | 0 | FALSE

## Caps (hidden)
Table_Measure_Caps | [9 empty] | Table_Bonus_Caps
Worksheet | Measure Type | Estimated Raw Incentive Total | Energy Savings Total (kWh) | Demand Reduction Total (kW) | Cost Savings Total | Gross Measure Cost Total | Net Measure Cost Total | Raw ItoC Ratio | Capped Incentive | Bonus Rate | Raw Incentive Total | Uncapped Bonus | Final Bonus
HVAC | Prescriptive HVAC | 0 | 0 | 0 | 0 | 0 | 0 | #DIV/0! | #DIV/0!
Refrigeration | Prescriptive Refrigeration | 0 | 0 | 0 | 0 | 0 | 0 | #DIV/0! | #DIV/0!
Com Kitchen | Prescriptive Commercial Kitchen | 0 | 0 | 0 | 0 | 0 | 0 | #DIV/0! | #DIV/0!
Window Film | Prescriptive Window Film | 0 | 0 | 0 | 0 | 0 | 0 | #DIV/0! | #DIV/0!
Misc | Prescriptive Miscellaneous | 0 | 0 | 0 | 0 | 0 | 0 | #DIV/0! | #DIV/0!
Custom | Custom | 0 | 0 | 0 | 0 | 0 | 0 | #DIV/0! | #DIV/0!
Total |  | 0 | 0 | 0 | 0 | 0 | 0 | #DIV/0! | #DIV/0!

## Proj Data (hidden)
Table_Contacts
Entity | Business Name | Contact Name | Street | City | State | Zip | Phone | Email | Classification | PFI? | DBE? | Registered TA? | Project Role | Attention To | Check Payable To | Federal Tax ID Number | Tax Entity
Customer | 0 | 0 | 0 | 0 | 0 | 0 | 0 | 0 | 0 | 0 | 0 | NA | Customer | NA | NA | NA | NA
Trade Ally/Contractor | 0 | 0 | 0 | 0 | 0 | 0 | 0 | 0 | NA | NA | NA | 0 | Trade Ally/Contractor | NA | NA | NA | NA
Additional Contact | 0 | 0 | 0 | 0 | 0 | 0 | 0 | 0 | NA | NA | NA | NA | 0 | NA | NA | NA | NA
Job Site | 0 | 0 | 0 | 0 | 0 | 0 | 0 | 0 | NA | NA | NA | NA | Job Site | NA | NA | NA | NA
Payee | #N/A | #N/A | #N/A | #N/A | #N/A | #N/A | #N/A | #N/A | #N/A | NA | NA | NA | NA | 0 | 0 | 0 | 0

## APTracks Export Data (hidden)
Tab | Project Number | Line Ref No. | Measure Number | Unit of Measure | Units | kWh Savings | kW Savings | Incentive | Equipment Cost | Labor Cost | Calculator Version | Measure Description | Uncapped Incentive
HVAC | 0 | 1 | [8 empty] | Version 5.2 - 2026
HVAC | 0 | 2 | [8 empty] | Version 5.2 - 2026
HVAC | 0 | 3 | [8 empty] | Version 5.2 - 2026
HVAC | 0 | 4 | [8 empty] | Version 5.2 - 2026
HVAC | 0 | 5 | [8 empty] | Version 5.2 - 2026
HVAC | 0 | 6 | [8 empty] | Version 5.2 - 2026
HVAC | 0 | 7 | [8 empty] | Version 5.2 - 2026
HVAC | 0 | 8 | [8 empty] | Version 5.2 - 2026
HVAC | 0 | 9 | [8 empty] | Version 5.2 - 2026
HVAC | 0 | 10 | [8 empty] | Version 5.2 - 2026
HVAC | 0 | 11 | [8 empty] | Version 5.2 - 2026
HVAC | 0 | 12 | [8 empty] | Version 5.2 - 2026
HVAC | 0 | 13 | [8 empty] | Version 5.2 - 2026
HVAC | 0 | 14 | [8 empty] | Version 5.2 - 2026
HVAC | 0 | 15 | [8 empty] | Version 5.2 - 2026
HVAC | 0 | 16 | [8 empty] | Version 5.2 - 2026
HVAC | 0 | 17 | [8 empty] | Version 5.2 - 2026
HVAC | 0 | 18 | [8 empty] | Version 5.2 - 2026
HVAC | 0 | 19 | [8 empty] | Version 5.2 - 2026
HVAC | 0 | 20 | [8 empty] | Version 5.2 - 2026
HVAC | 0 | 21 | [8 empty] | Version 5.2 - 2026
HVAC | 0 | 22 | [8 empty] | Version 5.2 - 2026
HVAC | 0 | 23 | [8 empty] | Version 5.2 - 2026
HVAC | 0 | 24 | [8 empty] | Version 5.2 - 2026
HVAC | 0 | 25 | [8 empty] | Version 5.2 - 2026
HVAC | 0 | 26 | [8 empty] | Version 5.2 - 2026
HVAC | 0 | 27 | [8 empty] | Version 5.2 - 2026
HVAC | 0 | 28 | [8 empty] | Version 5.2 - 2026
HVAC | 0 | 29 | [8 empty] | Version 5.2 - 2026
HVAC | 0 | 30 | [8 empty] | Version 5.2 - 2026
HVAC | 0 | 31 | [8 empty] | Version 5.2 - 2026
HVAC | 0 | 32 | [8 empty] | Version 5.2 - 2026
HVAC | 0 | 33 | [8 empty] | Version 5.2 - 2026
HVAC | 0 | 34 | [8 empty] | Version 5.2 - 2026
HVAC | 0 | 35 | [8 empty] | Version 5.2 - 2026
HVAC | 0 | 36 | [8 empty] | Version 5.2 - 2026
HVAC | 0 | 37 | [8 empty] | Version 5.2 - 2026
HVAC | 0 | 38 | [8 empty] | Version 5.2 - 2026
HVAC | 0 | 39 | [8 empty] | Version 5.2 - 2026
HVAC | 0 | 40 | [8 empty] | Version 5.2 - 2026
HVAC | 0 | 41 | [8 empty] | Version 5.2 - 2026
HVAC | 0 | 42 | [8 empty] | Version 5.2 - 2026
HVAC | 0 | 43 | [8 empty] | Version 5.2 - 2026
HVAC | 0 | 44 | [8 empty] | Version 5.2 - 2026
HVAC | 0 | 45 | [8 empty] | Version 5.2 - 2026
HVAC | 0 | 46 | [8 empty] | Version 5.2 - 2026
HVAC | 0 | 47 | [8 empty] | Version 5.2 - 2026
HVAC | 0 | 48 | [8 empty] | Version 5.2 - 2026
HVAC | 0 | 49 | [8 empty] | Version 5.2 - 2026
HVAC | 0 | 50 | [8 empty] | Version 5.2 - 2026
Refrigeration | 0 | 1 |  |  | 0 |  |  |  | 0 | 0 | Version 5.2 - 2026 | 0
Refrigeration | 0 | 2 |  |  | 0 |  |  |  | 0 | 0 | Version 5.2 - 2026 | 0
Refrigeration | 0 | 3 |  |  | 0 |  |  |  | 0 | 0 | Version 5.2 - 2026 | 0
Refrigeration | 0 | 4 |  |  | 0 |  |  |  | 0 | 0 | Version 5.2 - 2026 | 0
Refrigeration | 0 | 5 |  |  | 0 |  |  |  | 0 | 0 | Version 5.2 - 2026 | 0
Refrigeration | 0 | 6 |  |  | 0 |  |  |  | 0 | 0 | Version 5.2 - 2026 | 0
Refrigeration | 0 | 7 |  |  | 0 |  |  |  | 0 | 0 | Version 5.2 - 2026 | 0
Refrigeration | 0 | 8 |  |  | 0 |  |  |  | 0 | 0 | Version 5.2 - 2026 | 0
Refrigeration | 0 | 9 |  |  | 0 |  |  |  | 0 | 0 | Version 5.2 - 2026 | 0
Refrigeration | 0 | 10 |  |  | 0 |  |  |  | 0 | 0 | Version 5.2 - 2026 | 0
Refrigeration | 0 | 11 |  |  | 0 |  |  |  | 0 | 0 | Version 5.2 - 2026 | 0
Refrigeration | 0 | 12 |  |  | 0 |  |  |  | 0 | 0 | Version 5.2 - 2026 | 0
Refrigeration | 0 | 13 |  |  | 0 |  |  |  | 0 | 0 | Version 5.2 - 2026 | 0
Refrigeration | 0 | 14 |  |  | 0 |  |  |  | 0 | 0 | Version 5.2 - 2026 | 0
Refrigeration | 0 | 15 |  |  | 0 |  |  |  | 0 | 0 | Version 5.2 - 2026 | 0
Refrigeration | 0 | 16 |  |  | 0 |  |  |  | 0 | 0 | Version 5.2 - 2026 | 0
Refrigeration | 0 | 17 |  |  | 0 |  |  |  | 0 | 0 | Version 5.2 - 2026 | 0
Refrigeration | 0 | 18 |  |  | 0 |  |  |  | 0 | 0 | Version 5.2 - 2026 | 0
Refrigeration | 0 | 19 |  |  | 0 |  |  |  | 0 | 0 | Version 5.2 - 2026 | 0
Refrigeration | 0 | 20 |  |  | 0 |  |  |  | 0 | 0 | Version 5.2 - 2026 | 0
Refrigeration | 0 | 21 |  |  | 0 |  |  |  | 0 | 0 | Version 5.2 - 2026 | 0
Refrigeration | 0 | 22 |  |  | 0 |  |  |  | 0 | 0 | Version 5.2 - 2026 | 0
Refrigeration | 0 | 23 |  |  | 0 |  |  |  | 0 | 0 | Version 5.2 - 2026 | 0
Refrigeration | 0 | 24 |  |  | 0 |  |  |  | 0 | 0 | Version 5.2 - 2026 | 0
Refrigeration | 0 | 25 |  |  | 0 |  |  |  | 0 | 0 | Version 5.2 - 2026 | 0
Refrigeration | 0 | 26 |  |  | 0 |  |  |  | 0 | 0 | Version 5.2 - 2026 | 0
Refrigeration | 0 | 27 |  |  | 0 |  |  |  | 0 | 0 | Version 5.2 - 2026 | 0
Refrigeration | 0 | 28 |  |  | 0 |  |  |  | 0 | 0 | Version 5.2 - 2026 | 0
Refrigeration | 0 | 29 |  |  | 0 |  |  |  | 0 | 0 | Version 5.2 - 2026 | 0
Refrigeration | 0 | 30 |  |  | 0 |  |  |  | 0 | 0 | Version 5.2 - 2026 | 0
Refrigeration | 0 | 31 |  |  | 0 |  |  |  | 0 | 0 | Version 5.2 - 2026 | 0
Refrigeration | 0 | 32 |  |  | 0 |  |  |  | 0 | 0 | Version 5.2 - 2026 | 0
Refrigeration | 0 | 33 |  |  | 0 |  |  |  | 0 | 0 | Version 5.2 - 2026 | 0
Refrigeration | 0 | 34 |  |  | 0 |  |  |  | 0 | 0 | Version 5.2 - 2026 | 0
Refrigeration | 0 | 35 |  |  | 0 |  |  |  | 0 | 0 | Version 5.2 - 2026 | 0
Refrigeration | 0 | 36 |  |  | 0 |  |  |  | 0 | 0 | Version 5.2 - 2026 | 0
Refrigeration | 0 | 37 |  |  | 0 |  |  |  | 0 | 0 | Version 5.2 - 2026 | 0
Refrigeration | 0 | 38 |  |  | 0 |  |  |  | 0 | 0 | Version 5.2 - 2026 | 0
Refrigeration | 0 | 39 |  |  | 0 |  |  |  | 0 | 0 | Version 5.2 - 2026 | 0
Refrigeration | 0 | 40 |  |  | 0 |  |  |  | 0 | 0 | Version 5.2 - 2026 | 0
Refrigeration | 0 | 41 |  |  | 0 |  |  |  | 0 | 0 | Version 5.2 - 2026 | 0
Refrigeration | 0 | 42 |  |  | 0 |  |  |  | 0 | 0 | Version 5.2 - 2026 | 0
Refrigeration | 0 | 43 |  |  | 0 |  |  |  | 0 | 0 | Version 5.2 - 2026 | 0
Refrigeration | 0 | 44 |  |  | 0 |  |  |  | 0 | 0 | Version 5.2 - 2026 | 0
Refrigeration | 0 | 45 |  |  | 0 |  |  |  | 0 | 0 | Version 5.2 - 2026 | 0
Refrigeration | 0 | 46 |  |  | 0 |  |  |  | 0 | 0 | Version 5.2 - 2026 | 0
Refrigeration | 0 | 47 |  |  | 0 |  |  |  | 0 | 0 | Version 5.2 - 2026 | 0
Refrigeration | 0 | 48 |  |  | 0 |  |  |  | 0 | 0 | Version 5.2 - 2026 | 0
Refrigeration | 0 | 49 |  |  | 0 |  |  |  | 0 | 0 | Version 5.2 - 2026 | 0
Refrigeration | 0 | 50 |  |  | 0 |  |  |  | 0 | 0 | Version 5.2 - 2026 | 0
Com Kitchen | 0 | 1 |  | ea. | 1 |  |  |  | 0 | 0 | Version 5.2 - 2026 | 0
Com Kitchen | 0 | 2 |  | ea. | 1 |  |  |  | 0 | 0 | Version 5.2 - 2026 | 0
Com Kitchen | 0 | 3 |  | ea. | 1 |  |  |  | 0 | 0 | Version 5.2 - 2026 | 0
Com Kitchen | 0 | 4 |  | ea. | 1 |  |  |  | 0 | 0 | Version 5.2 - 2026 | 0
Com Kitchen | 0 | 5 |  | ea. | 1 |  |  |  | 0 | 0 | Version 5.2 - 2026 | 0
Com Kitchen | 0 | 6 |  | ea. | 1 |  |  |  | 0 | 0 | Version 5.2 - 2026 | 0
Com Kitchen | 0 | 7 |  | ea. | 1 |  |  |  | 0 | 0 | Version 5.2 - 2026 | 0
Com Kitchen | 0 | 8 |  | ea. | 1 |  |  |  | 0 | 0 | Version 5.2 - 2026 | 0
Com Kitchen | 0 | 9 |  | ea. | 1 |  |  |  | 0 | 0 | Version 5.2 - 2026 | 0
Com Kitchen | 0 | 10 |  | ea. | 1 |  |  |  | 0 | 0 | Version 5.2 - 2026 | 0
Com Kitchen | 0 | 11 |  | ea. | 1 |  |  |  | 0 | 0 | Version 5.2 - 2026 | 0
Com Kitchen | 0 | 12 |  | ea. | 1 |  |  |  | 0 | 0 | Version 5.2 - 2026 | 0
Com Kitchen | 0 | 13 |  | ea. | 1 |  |  |  | 0 | 0 | Version 5.2 - 2026 | 0
Com Kitchen | 0 | 14 |  | ea. | 1 |  |  |  | 0 | 0 | Version 5.2 - 2026 | 0
Com Kitchen | 0 | 15 |  | ea. | 1 |  |  |  | 0 | 0 | Version 5.2 - 2026 | 0
Com Kitchen | 0 | 16 |  | ea. | 1 |  |  |  | 0 | 0 | Version 5.2 - 2026 | 0
Com Kitchen | 0 | 17 |  | ea. | 1 |  |  |  | 0 | 0 | Version 5.2 - 2026 | 0
Com Kitchen | 0 | 18 |  | ea. | 1 |  |  |  | 0 | 0 | Version 5.2 - 2026 | 0
Com Kitchen | 0 | 19 |  | ea. | 1 |  |  |  | 0 | 0 | Version 5.2 - 2026 | 0
Com Kitchen | 0 | 20 |  | ea. | 1 |  |  |  | 0 | 0 | Version 5.2 - 2026 | 0
Com Kitchen | 0 | 21 |  | ea. | 1 |  |  |  | 0 | 0 | Version 5.2 - 2026 | 0
Com Kitchen | 0 | 22 |  | ea. | 1 |  |  |  | 0 | 0 | Version 5.2 - 2026 | 0
Com Kitchen | 0 | 23 |  | ea. | 1 |  |  |  | 0 | 0 | Version 5.2 - 2026 | 0
Com Kitchen | 0 | 24 |  | ea. | 1 |  |  |  | 0 | 0 | Version 5.2 - 2026 | 0
Com Kitchen | 0 | 25 |  | ea. | 1 |  |  |  | 0 | 0 | Version 5.2 - 2026 | 0
Com Kitchen | 0 | 26 |  | ea. | 1 |  |  |  | 0 | 0 | Version 5.2 - 2026 | 0
Com Kitchen | 0 | 27 |  | ea. | 1 |  |  |  | 0 | 0 | Version 5.2 - 2026 | 0
Com Kitchen | 0 | 28 |  | ea. | 1 |  |  |  | 0 | 0 | Version 5.2 - 2026 | 0
Com Kitchen | 0 | 29 |  | ea. | 1 |  |  |  | 0 | 0 | Version 5.2 - 2026 | 0
Com Kitchen | 0 | 30 |  | ea. | 1 |  |  |  | 0 | 0 | Version 5.2 - 2026 | 0
Window Film | 0 | 1 |  |  | 0 |  |  |  | 0 | 0 | Version 5.2 - 2026 | 0
Window Film | 0 | 2 |  |  | 0 |  |  |  | 0 | 0 | Version 5.2 - 2026 | 0
Window Film | 0 | 3 |  |  | 0 |  |  |  | 0 | 0 | Version 5.2 - 2026 | 0
Window Film | 0 | 4 |  |  | 0 |  |  |  | 0 | 0 | Version 5.2 - 2026 | 0
Window Film | 0 | 5 |  |  | 0 |  |  |  | 0 | 0 | Version 5.2 - 2026 | 0
Window Film | 0 | 6 |  |  | 0 |  |  |  | 0 | 0 | Version 5.2 - 2026 | 0
Window Film | 0 | 7 |  |  | 0 |  |  |  | 0 | 0 | Version 5.2 - 2026 | 0
Window Film | 0 | 8 |  |  | 0 |  |  |  | 0 | 0 | Version 5.2 - 2026 | 0
Window Film | 0 | 9 |  |  | 0 |  |  |  | 0 | 0 | Version 5.2 - 2026 | 0
Window Film | 0 | 10 |  |  | 0 |  |  |  | 0 | 0 | Version 5.2 - 2026 | 0
Window Film | 0 | 11 |  |  | 0 |  |  |  | 0 | 0 | Version 5.2 - 2026 | 0
Window Film | 0 | 12 |  |  | 0 |  |  |  | 0 | 0 | Version 5.2 - 2026 | 0
Window Film | 0 | 13 |  |  | 0 |  |  |  | 0 | 0 | Version 5.2 - 2026 | 0
Window Film | 0 | 14 |  |  | 0 |  |  |  | 0 | 0 | Version 5.2 - 2026 | 0
Window Film | 0 | 15 |  |  | 0 |  |  |  | 0 | 0 | Version 5.2 - 2026 | 0
Window Film | 0 | 16 |  |  | 0 |  |  |  | 0 | 0 | Version 5.2 - 2026 | 0
Window Film | 0 | 17 |  |  | 0 |  |  |  | 0 | 0 | Version 5.2 - 2026 | 0
Window Film | 0 | 18 |  |  | 0 |  |  |  | 0 | 0 | Version 5.2 - 2026 | 0
Window Film | 0 | 19 |  |  | 0 |  |  |  | 0 | 0 | Version 5.2 - 2026 | 0
Window Film | 0 | 20 |  |  | 0 |  |  |  | 0 | 0 | Version 5.2 - 2026 | 0
Window Film | 0 | 21 |  |  | 0 |  |  |  | 0 | 0 | Version 5.2 - 2026 | 0
Window Film | 0 | 22 |  |  | 0 |  |  |  | 0 | 0 | Version 5.2 - 2026 | 0
Window Film | 0 | 23 |  |  | 0 |  |  |  | 0 | 0 | Version 5.2 - 2026 | 0
Window Film | 0 | 24 |  |  | 0 |  |  |  | 0 | 0 | Version 5.2 - 2026 | 0
Window Film | 0 | 25 |  |  | 0 |  |  |  | 0 | 0 | Version 5.2 - 2026 | 0
Window Film | 0 | 26 |  |  | 0 |  |  |  | 0 | 0 | Version 5.2 - 2026 | 0
Window Film | 0 | 27 |  |  | 0 |  |  |  | 0 | 0 | Version 5.2 - 2026 | 0
Window Film | 0 | 28 |  |  | 0 |  |  |  | 0 | 0 | Version 5.2 - 2026 | 0
Window Film | 0 | 29 |  |  | 0 |  |  |  | 0 | 0 | Version 5.2 - 2026 | 0
Window Film | 0 | 30 |  |  | 0 |  |  |  | 0 | 0 | Version 5.2 - 2026 | 0
Misc | 0 | 1 |  |  | 0 |  |  |  | 0 | 0 | Version 5.2 - 2026 | 0
Misc | 0 | 2 |  |  | 0 |  |  |  | 0 | 0 | Version 5.2 - 2026 | 0
Misc | 0 | 3 |  |  | 0 |  |  |  | 0 | 0 | Version 5.2 - 2026 | 0
Misc | 0 | 4 |  |  | 0 |  |  |  | 0 | 0 | Version 5.2 - 2026 | 0
Misc | 0 | 5 |  |  | 0 |  |  |  | 0 | 0 | Version 5.2 - 2026 | 0
Misc | 0 | 6 |  |  | 0 |  |  |  | 0 | 0 | Version 5.2 - 2026 | 0
Misc | 0 | 7 |  |  | 0 |  |  |  | 0 | 0 | Version 5.2 - 2026 | 0
Misc | 0 | 8 |  |  | 0 |  |  |  | 0 | 0 | Version 5.2 - 2026 | 0
Misc | 0 | 9 |  |  | 0 |  |  |  | 0 | 0 | Version 5.2 - 2026 | 0
Misc | 0 | 10 |  |  | 0 |  |  |  | 0 | 0 | Version 5.2 - 2026 | 0
Misc | 0 | 11 |  |  | 0 |  |  |  | 0 | 0 | Version 5.2 - 2026 | 0
Misc | 0 | 12 |  |  | 0 |  |  |  | 0 | 0 | Version 5.2 - 2026 | 0
Misc | 0 | 13 |  |  | 0 |  |  |  | 0 | 0 | Version 5.2 - 2026 | 0
Misc | 0 | 14 |  |  | 0 |  |  |  | 0 | 0 | Version 5.2 - 2026 | 0
Misc | 0 | 15 |  |  | 0 |  |  |  | 0 | 0 | Version 5.2 - 2026 | 0
Misc | 0 | 16 |  |  | 0 |  |  |  | 0 | 0 | Version 5.2 - 2026 | 0
Misc | 0 | 17 |  |  | 0 |  |  |  | 0 | 0 | Version 5.2 - 2026 | 0
Misc | 0 | 18 |  |  | 0 |  |  |  | 0 | 0 | Version 5.2 - 2026 | 0
Misc | 0 | 19 |  |  | 0 |  |  |  | 0 | 0 | Version 5.2 - 2026 | 0
Misc | 0 | 20 |  |  | 0 |  |  |  | 0 | 0 | Version 5.2 - 2026 | 0
Misc | 0 | 21 |  |  | 0 |  |  |  | 0 | 0 | Version 5.2 - 2026 | 0
Misc | 0 | 22 |  |  | 0 |  |  |  | 0 | 0 | Version 5.2 - 2026 | 0
Misc | 0 | 23 |  |  | 0 |  |  |  | 0 | 0 | Version 5.2 - 2026 | 0
Misc | 0 | 24 |  |  | 0 |  |  |  | 0 | 0 | Version 5.2 - 2026 | 0
Misc | 0 | 25 |  |  | 0 |  |  |  | 0 | 0 | Version 5.2 - 2026 | 0
Misc | 0 | 26 |  |  | 0 |  |  |  | 0 | 0 | Version 5.2 - 2026 | 0
Misc | 0 | 27 |  |  | 0 |  |  |  | 0 | 0 | Version 5.2 - 2026 | 0
Misc | 0 | 28 |  |  | 0 |  |  |  | 0 | 0 | Version 5.2 - 2026 | 0
Misc | 0 | 29 |  |  | 0 |  |  |  | 0 | 0 | Version 5.2 - 2026 | 0
Misc | 0 | 30 |  |  | 0 |  |  |  | 0 | 0 | Version 5.2 - 2026 | 0
Custom | 0 | 1 | [6 empty] | 0 | 0 | Version 5.2 - 2026 | 0
Custom | 0 | 2 | [6 empty] | 0 | 0 | Version 5.2 - 2026 | 0
Custom | 0 | 3 | [6 empty] | 0 | 0 | Version 5.2 - 2026 | 0
Custom | 0 | 4 | [6 empty] | 0 | 0 | Version 5.2 - 2026 | 0
Custom | 0 | 5 | [6 empty] | 0 | 0 | Version 5.2 - 2026 | 0
Custom | 0 | 6 | [6 empty] | 0 | 0 | Version 5.2 - 2026 | 0
Custom | 0 | 7 | [6 empty] | 0 | 0 | Version 5.2 - 2026 | 0
Custom | 0 | 8 | [6 empty] | 0 | 0 | Version 5.2 - 2026 | 0
Custom | 0 | 9 | [6 empty] | 0 | 0 | Version 5.2 - 2026 | 0
Custom | 0 | 10 | [6 empty] | 0 | 0 | Version 5.2 - 2026 | 0
Custom | 0 | 11 | [6 empty] | 0 | 0 | Version 5.2 - 2026 | 0
Custom | 0 | 12 | [6 empty] | 0 | 0 | Version 5.2 - 2026 | 0
Custom | 0 | 13 | [6 empty] | 0 | 0 | Version 5.2 - 2026 | 0
Custom | 0 | 14 | [6 empty] | 0 | 0 | Version 5.2 - 2026 | 0
Custom | 0 | 15 | [6 empty] | 0 | 0 | Version 5.2 - 2026 | 0
Custom | 0 | 16 | [6 empty] | 0 | 0 | Version 5.2 - 2026 | 0
Custom | 0 | 17 | [6 empty] | 0 | 0 | Version 5.2 - 2026 | 0
Custom | 0 | 18 | [6 empty] | 0 | 0 | Version 5.2 - 2026 | 0
Custom | 0 | 19 | [6 empty] | 0 | 0 | Version 5.2 - 2026 | 0
Custom | 0 | 20 | [6 empty] | 0 | 0 | Version 5.2 - 2026 | 0

## Change Log (hidden)
Index | File Version | Change | Date | Person
1 | v3.1 - 2024 | Verifying everything is in line with IECC 2021 LA state energy code; Added window replacement prescriptive measure; Removed HVAC tune-up measures; Adjusted the information in the "Intro" tab | 2024-01-09 | Spencer Kurtz
2 | v3.2 - 2024 | Removed external file links | 2024-01-24 | Spencer Kurtz
3 | v5.0 - 2025 | Added chiller tune-up measures | 2024-12-18 | Spencer Kurtz
4 | v5.2 - 2025 | Verified that the HVAC Calcs tab functions properly | 2025-07-15 | Spencer Kurtz
5
6
7
8
9
10
11
12
13
14
15
16
17
18
19
20
21
22
23
24
25